## Hardware
Requirement | Comment | Priority | Status
2 OLTs per variant
Edgecore (BCM) OLT (2nd HW variant)
9 ONTs (SOC preferred)
-48V DC-powered OLT
CO deployable HW (NEBS, TP-762xx, etc.)
4 OLT optics modules per variant
ODN (optical crossconnect, 4 splitters)
TOR (need to confirm if redundant equipment and -48V DC power requirements are applicable)

## Software & Integration
# | Requirement | Category | Story | Priority | New | VOLTHA Epic | VOLTHA Story | VOLTHA | ONOS Epic | ONOS Story | ONOS
1 | 4.7 General Requirements
2 | 4.7.2 Software Images for AT&T Production Network
3 | • Download images without access to internet | SW & Image Management |  |  | Y | VOL-6 | VOL-6 | Y |  |  | Y
4 | 4.7.2 Software Images for AT&T Production Network
5 | • Version control of SW images | SW & Image Management |  |  | Y | VOL-6 | VOL-6 | Y |  |  | Y
6 | 4.7.3 Restartable in Isolation
7 | • Restart images without internet access | SW & Image Management |  |  | Y | VOL-6 | VOL-6 | Y |  |  | Y
8 | 4.7.4 Alarm and Condition Configuration and Reporting
9 | • Configuration of Severity, Alarm Suppression, Alarm ACK, Alarm clearing | Alarms |  |  | Y | ? | ? | Y |  |  | Y
10 | 4.7.5 Backup and Restore
11 | • Config trasferrable to detachable physical medim | SW & Image Management |  |  | Y | VOL-8 | VOL-8 | Y |  |  | Y
12 | • Ingesting an existing backup configuration file | SW & Image Management |  |  | Y | VOL-8 | VOL-8 | Y |  |  | Y
13 | 4.7.6 PON Registration Method
14 | • Support Registration Method A (ONU Serial number) | Pon Management |  |  | Y | VOL-7 | ? | Y |  |  | N
15 | • Auto Registration of ONUs (with configurable allow/deny) | Pon Management |  |  | Y | VOL-7 | VOL-52 | Y |  |  | N
16 | 4.7.7 Software/Firmware Upgrade Strategy and Capability
17 | • In Service SW upgrade | SW & Image Management |  |  | Y | VOL-133 | VOL-105 | Y |  |  | Y
18 | • Retain configuration over upgrades & Restore from saved database over an upgrade | SW & Image Management |  |  | Y | VOL-8 | VOL-8 | Y |  |  | Y
19 | 4.7.8 High-Availability
20 | • Clustering of VOLTHA containers and VOLTHA | High-Availability |  |  | Y | VOL-5 | VOL-5 | Y |  |  | Y
21 | 4.8 Commissioning Requirements
22 | • Describe the procedure and criteria for determining that a new deployment of equipment and software have been properly installed, and are fully functional | Documentation |  |  | Y | VOL-1 | VOL-1 | Y |  |  | Y
23 | 5.1 Configuration
24 | • Provisioning via NETCONF | NBI |  |  | Y | VOL-9 | VOL-9 | Y |  |  | Y
25 | • Pre-provision a new ONT from Netconf and/or vOLT CLI | Pon Management |  |  | Y | VOL-7 | ? | Y |  |  | N
26 | • Provision services (uni and multi-cast) | Service Management |  |  | Y | N/A | N/A | N |  |  | Y
27 | • Provision services automatically | Pon Management |  |  | Y | N/A | N/A | N |  |  | Y
28 | • Delete ONT | Pon Management |  |  | Y | VOL-7 | VOL-7 | Y |  |  | N
29 | • Delete services | Service Management |  |  | Y | N/A | N/A | N |  |  | Y
29 | • Provision LAG group on ToR Switch towards 7x50 | Entity Management |  |  | Y | N/A | N/A | N |  |  | ?
30 | • Provision LAG group on OLT | Entity Management |  |  | Y | ? | ? | ? |  |  | N
31 | 5.2 Scalability
32 | • Provision multiple ONTs on a PON | Scalability |  |  | Y | VOL-7 | ? | Y |  |  | N
33 | • Provision multiple ONTs/Services on a PON – Verify ONOS is capable of processing multiple EAP, DHCP and IGMP proxy/snooping functions. | Scalability |  |  | Y | N/A | N/A | N |  |  | Y
33 | • Establish 4-6 simultaneous streams per ONT – Verify no packet loss | Scalability |  |  | N | N/A | N/A | N |  |  | N
34 | • At least 64 ONTs, we want to see when all ONTs/RGs come to service if ONOS can handle storm of EAP/DHCP request (Applicable to Ph3/Ph4?) | Scalability |  |  | Y | N/A | N/A | N |  |  | Y
35 | 5.3 Resiliency
36 | • Verify vOLT instantiation can be regenerated from a complete deletion situation (Legacy database backup/restore test case). | Resiliency |  |  | Y | VOL-8 | VOL-8 | Y |  |  | Y
37 | • Reboot vOLT – verify forwarding table resiliency | Resiliency |  |  | N | N/A | N/A | N |  |  | N
38 | • Remove connectivity between vOLT and ONOS – ensure configurations and services are restored | Resiliency |  |  | N | N/A | N/A | N |  |  | N
39 | • Leaf switch reboot, ONOS/VOLT reboot/restart/disconnect when service is running, observe service backup | Resiliency |  |  | N | N/A | N/A | N |  |  | Y
40 | • STC sends unknown unicast to test ONOS server process of flash of traffic | Resiliency |  |  | Y | N/A | N/A | N |  |  | Y
41 | • FIT – Fault Insertion Tests () | Resiliency |  |  | Y | ? | ? | Y |  |  | Y
42 | 5.4 QoS / Service-Level Items
43 | • Provision multiple ONTs on a PON – Verify T-CONT (CBR, ABR functions) configuration | Onu Management |  |  | Y | ? | ? | Y |  |  | N
44 | • Provision multiple ONTs on a PON – Verify T-CONT (CBR, ABR functions), p-bit processes and service profiles are properly managed by queues when congested. | Onu Management |  |  | Y | N/A | N/A | N |  |  | Y
45 | • Verify maximum throughput capability of data service – 1G and 10G | Throughput |  |  | N | N/A | N/A | N |  |  | N
46 | • QoS testing – Test VLAN priority tagging. Saturate an ONT with traffic of different priorities and confirm they are discarded accordingly | QoS |  |  | N | N/A | N/A | N |  |  | N
47 | • Perform standard frame size tests (64, 128, 256, 512, 1025, etc.) | Throughput |  |  | N | N/A | N/A | N |  |  | N
48 | • OLT need to do downstream traffic shaping (Configuration of DS queues/schedulers?) | QoS |  |  | Y | ? | ? | Y |  |  | Y
49 | 5.5 Performance Monitoring
50 | • Verify PON bandwidth utilization status – verify ability to see available bandwidth. | Pon Management |  |  | Y | ? | ? | Y |  |  | N
51 | • Verify ONT optical power levels and distance from OLT can be seen. | Onu Management |  |  | Y | ? | ? | Y |  |  | N
52 | • Verify ability to query inventory of how many ONTs are in service. | Pon Management |  |  | Y | ? | ? | Y |  |  | N
53 | • Verify ability to acquire RG authentication status. | Control Plane |  |  | N | N/A | N/A | N |  |  | N
54 | • Verify ability to query CPU, I/O and memory status. | System Management |  |  | Y | ? | ? | Y |  |  | Y
55 | • Verify ability to query NNI utilization. | Device Management |  |  | Y | ? | ? | Y |  |  | N
56 | 5.6 Facility Management
57 | • Verify system’s ability to detect new ONTs | Onu Management |  |  | N | ? | ? | Y |  |  | N
58 | • Verify system’s ability to see ONTs ranged (and not activated). | Onu Management |  |  | N | ? | ? | Y |  |  | N
59 | • Verify system’s ability to detect IS and OOS ONT service states. | Onu Management |  |  | Y | ? | ? | Y |  |  | Y
60 | • Verify ability to console/login to OLT HW for status check. |  |  |  | N | ? | ? | Y |  |  | N
61 | 5.7 Alarms, States, Conditions
62 | 5.7.1 Retrieve Provisioned PON Parameters
63 | • IS, OOS (both state and configured) | Pon Management |  |  | Y | ? | ? | Y |  |  | N
64 | • vOLT instance association | Device Management |  |  | N | Done | Done | Y |  |  | N
65 | • BER time measurement period that determines SD condition | Pon Management |  |  | Y | ? | ? | Y |  |  | N
66 | • BER threshold used to establish SD condition | Pon Management |  |  | Y | ? | ? | Y |  |  | N
67 | • BER threshold used to establish SF condition | Pon Management |  |  | Y | ? | ? | Y |  |  | N
68 | • FEC enabled/disabled | Onu Management |  |  | N | ? | ? | Y |  |  | N
69 | • Distance of closest ONT | Pon Management |  |  | Y | ? | ? | Y |  |  | N
70 | • Maximum differential logical reach on PON | Pon Management |  |  | Y | ? | ? | Y |  |  | N
71 | • Rogue ONT test | Pon Management | Unknown |  | Y | ? | ? | Y |  |  | N
72 | • Upstream traffic threshold | Pon Management |  |  | Y | ? | ? | Y |  |  | N
73 | • Downstream traffic threshold | Pon Management |  |  | Y | ? | ? | Y |  |  | N
74 | • PON label/description | Pon Management |  |  | N | ? | ? | Y |  |  | N
75 | • Multicast encryption enabled/disabled (de-scoped) | Pon Management | Unknown |  | Y | N/A | N/A | Y | Unknown | Unknown | N
76 | 5.7.2 Retrieve operational PON parameters
77 | • Ranged ONT numbers/identifiers | Pon Management |  |  | Y | ? | ? | Y |  |  | N
78 | • IGMP – number of queries, drops, etc. and associated addresses. | Control Plane |  |  | Y | N/A | N/A | N |  |  | Y
79 | • BEC DS | Pon Management |  |  | Y | ? | ? | Y |  |  | N
80 | • BEC US | Pon Management |  |  | Y | ? | ? | Y |  |  | N
81 | • ONT ranging condition | Pon Management |  |  | Y | ? | ? | Y |  |  | N
82 | 5.7.3 Retrieve Provisioned ONT Parameters
83 | • IS, OOS (both state and configured) | Onu Management |  |  | Y | ? | ? | Y |  |  | N
84 | • Ethernet Interface (UNI) – link configuration (i.e. 1000BTFULLDPLX), link state (UP/DOWN) | Onu Management |  |  | Y | ? | ? | Y |  |  | N
85 | • 802.1x authentication – auto/forcedauth/forcedunauth, server timeout, supplicant timeout, maximum requests, reauthorization enable/disable, reauthorization timeout | Control Plane |  |  | Y | N/A | N/A | N |  |  | Y
86 | • PAE port enable/disable | Control Plane |  |  | Y |  |  | N |  |  | N
87 | • Battery backup (present/not present) (de-scoped) | Onu Management | descope |  | Y | N/A | N/A | Y |  |  | N
88 | • BER accumulation interval | Onu Management |  |  | Y | VOL-7 | VOL-95 | Y |  |  | N
89 | • NTP information (de-scoped) | Onu Management |  |  | Y | N/A | N/A | Y |  |  | N
90 | • Description | Onu Management |  |  | Y | VOL-7 | VOL-95 | Y |  |  | N
91 | • Part number | Onu Management |  |  | Y | VOL-7 | VOL-95 | Y |  |  | N
92 | • Serial number | Onu Management |  |  | Y | VOL-7 | VOL-95 | Y |  |  | N
93 | • Location Identifier | Onu Management |  |  | Y | VOL-7 | VOL-95 | Y |  |  | N
94 | • Planned SW version | Onu Management |  |  | Y | VOL-7 | VOL-95 | Y |  |  | N
95 | • FEC (enabled/disabled) | Onu Management |  |  | N | ? | ? | Y |  |  | N
96 | • Power shedding profile (de-scoped) | Onu Management | descope |  | Y | N/A | N/A | Y |  |  | N
97 | • Optical measurements (RSSI) | Onu Management |  |  | Y | ? | ? | Y |  |  | N
98 | • Active SW | Onu Management |  |  | Y | VOL-7 | VOL-95 | Y |  |  | N
99 | • Passive SW | Onu Management |  |  | Y | VOL-7 | VOL-95 | Y |  |  | N
100 | • Vendor ID | Onu Management |  |  | Y | VOL-7 | VOL-95 | Y |  |  | N
101 | • Number of slots | Onu Management |  |  | Y | VOL-7 | VOL-95 | Y |  |  | N
102 | • Number of T-CONTS | Onu Management |  |  | Y | VOL-7 | VOL-95 | Y |  |  | N
103 | • Number of traffic schedulers | Onu Management |  |  | Y | VOL-7 | VOL-95 | Y |  |  | N
104 | • Number of priority queues | Onu Management |  |  | Y | VOL-7 | VOL-95 | Y |  |  | N
105 | • Upstream policing (on/off) (de-scoped?) | Onu Management | descope |  | Y | N/A | N/A | Y |  |  | N
106 | • AES (enable/disable) | Onu Management | descope |  | Y | ? | ? | Y |  |  | N
107 | • CVLAN translation mode (de-scoped?) | Onu Management | descope |  | Y | N/A | N/A | Y |  |  | N
108 | • Bridge mapping mode (de-scoped?) | Onu Management | descope |  | Y | N/A | N/A | Y |  |  | N
109 | • IP Host capability (de-scoped?) | Onu Management | descope |  | Y | N/A | N/A | Y |  |  | N
110 | • DSCP to PBIT functionality (ONT or OLT) (de-scoped) | Onu Management | descope |  | Y | N/A | N/A | Y |  |  | N
111 | • Data Dump Information (enabled, date, time) (de-scoped?) | Onu Management | descope |  | Y | N/A | N/A | Y |  |  | N
112 | 5.7.4 Retrieve Operational ONT Parameters
113 | • PLOAM status (Loss of signal, Signal degrade, Signal Fail, Dying Gasp, ) | Alarms |  |  | Y | ? | ? | Y |  |  | N
114 | • PLOAM status (Loss of signal, loss of acknowledgement, loss of GEM channel delineation, Physical Equipment Error, Start-up failure, Signal degrade, ONT disabled, Inactive, Loss of Frame, Signal Fail, Dying Gasp, Deactivation Failure, Loss of PLOAM, Window drift, Remote Defect Indicator, Loss of Key Sync, Differential Reach Exceeded) | Alarms |  |  | Y | ? | ? | Y |  |  | N
115 | • Distance (estimation) between OLT and ONT | Pon Management |  |  | Y | ? | ? | Y |  |  | N
116 | • 802.1x – Report both PAE (initialized, disconnected, connecting, authenticating, authenticated, aborting, held, forced (auth and unauth) and backend (request, response, success, fail, timeout, held, initialize) states. Counters for each of these should be available. | Control Plane |  |  | Y | N/A | N/A | N |  |  | Y
117 | 5.7.5 Retrieve ONT optical parameters
118 | • ONT TX and RCV levels (and associated TCAs for High and Low alarms) | Onu Management |  |  | Y | ? | ? | Y |  |  | N
119 | • OLT RCV level | Onu Management |  |  | Y | ? | ? | Y |  |  | N
120 | • Temperature | Onu Management |  |  | Y | ? | ? | Y |  |  | N
121 | • Voltage | Onu Management |  |  | Y | ? | ? | Y |  |  | N
122 | • Laser bias current | Onu Management |  |  | Y | ? | ? | Y |  |  | N
123 | • These parameters should be able to be logged for historical data pulls | Onu Management |  |  | Y | ? | ? | Y |  |  | N
124 | 5.7.6 Retrieve Alarms
125 | • On all provisioned equipment (vOLT, ONOS, vOLTHA, NNIs, LAGs, PONs, ONTs, UNIs, HSIA Services, configured VLANs, PMAAs) | Alarms |  |  | Y | ? | ? | Y |  |  | Y
126 | • Severity level indication (Critical, Major, Minor…depending on service affecting) | Alarms |  |  | Y | ? | ? | Y |  |  | N
127 | 5.7.7 Retrieve System CPU Utilization
128 | • Current and average system load (Device, VOLTHA, ONOS, etc.) | System Management |  |  | Y | ? | ? | Y |  |  | Y
129 | 5.7.8 Retrieve RADIUS Information
130 | • Domain IS, OOS | Control Plane | descope |  | Y | N/A | N/A | N |  |  | Y
131 | • Domain Policy | Control Plane | descope |  | Y | N/A | N/A | N |  |  | Y
132 | • Auth Server IS, OOS | Control Plane |  |  | Y | N/A | N/A | N |  |  | Y
133 | • Auth Server IP:port | Control Plane |  |  | N | N/A | N/A | N |  |  | N
134 | • Auth Server retry, timeout parameters | Control Plane |  |  | Y | N/A | N/A | N |  |  | Y
135 | 5.7.9 Retrieve Equipment
136 | • Current provisioned equipment | Entity Management |  |  | N | Done | Done | N |  |  | N
137 | • IS, OOS | Entity Management |  |  | N | Done | Done | N |  |  | N
138 | 5.8 Interoperability
139 | • Operate as many different (foreign) ONUs on as many different OLTs as is practical | Interop |  |  | Y | VOL-127 | VOL-127 | Y |  |  | N
140 | • Compute Portability – Validate the Solution does not have any dependencies on particular types of hardware, and/or document any dependencies identified. | Interop |  |  | Y | Done | Done | Y |  |  | Y
141 | • Interoperability with CPE equipment (Arris 589/599 and Pace 5268 at beginning via media converter) | Interop |  |  | Y | N/A | N/A | N |  |  | N
142 | • Open OMCI (Stretch goal) | Interop | Unknown |  | Y | VOL-127 | ? | Y |  |  | N
143 | 5.9 Operational/Support/Debug Tools
144 | • ONT self-test functionality | Onu Management |  |  | Y | ? | ? | Y |  |  | N
145 | • Edit an ONT IS/OOS | Onu Management |  |  | Y | VOL-7 | ? | Y |  |  | N
146 | • Assign/Unassign Serial numbers to ONTs | Onu Management |  |  | Y | VOL-7 | ? | Y |  |  | N
147 | • Delete ONTs | Onu Management |  |  | Y | VOL-7 | VOL-93 | Y |  |  | N
148 | • Download/Activate Software and retrieve active SW version | Onu Management |  |  | Y | VOL-133 | VOL-63 | Y |  |  | N
149 | • LED Status Indicator accuracy and usability | Onu Management |  |  | N | N/A | N/A | N |  |  | N
150 | 5.10 Layer-1 Compliance
151 | • Verify Industry Standards Compliance | Compliance |  |  | N | N/A | N/A | N |  |  | N
152 | • G.989, G.989.1, G.989.2, G.989.3 | Compliance |  |  | N | N/A | N/A | N |  |  | N
153 | • G.988 – ONU Management and Control Interface (OMCI) | Compliance |  |  | N | Done | Done | N |  |  | N
154 | • BBF TR-156 | Compliance |  |  | N | N/A | N/A | N |  |  | N
155 | • BBF TR-247 ONU Conformance Test | Compliance |  |  | N | N/A | N/A | N |  |  | N
156 | • Establish communication/range between the OLTs and ONT | Compliance |  |  | N | N/A | N/A | N |  |  | N
157 | • Optical Loss/Budget Testing – Test ONT’s ability to operate throughout its “window” | Compliance |  |  | N | N/A | N/A | N |  |  | N
158 | 5.11 Functional Testing
159 | • RADIUS for RG/Subscriber authentication (802.1x Authentication against Lab AT&T standard RADIUS with AT&T provided RGs is required) | Control Plane |  |  | N | N/A | N/A | N |  |  | N
160 | • DHCP | Control Plane |  |  | N | N/A | N/A | N |  |  | N
161 | • Multicast (4 and 6 simultaneous streams of HD with ICC support) | Control Plane |  |  | N | N/A | N/A | N |  |  | N
162 | • TR-69 management of RGs by CMS | Services |  |  | Y | N/A | N/A | N |  |  | N
163 | • ONT remote reboot. Remote enable ONT | Onu Management |  |  | Y | VOL-7 | VOL-57 | Y |  |  | N
164 | • OLT reboot. Remote enable OLT | Onu Management |  |  | Y | VOL-7 | VOL-27 | Y |  |  | N
165 | 5.12 Integration-Level Items
166 | • Verify OLT system is inventoried/recognized by VOLTHA | Entity Management |  |  | Y | VOL-7 | VOL-47 | Y |  |  | N
167 | • Verify OLT is capable of being managed by VOLTHA | Entity Management |  |  | N | VOL-7 | VOL-47 | Y |  |  | N
168 | • Capable of “on demand” management task recognition (i.e. reboot, profile change, RSSI,inventory query response, debug, etc.) | Onu Management |  |  | Y | ? | ? | Y |  |  | N
169 | • Demonstration of the alarm/event configuration capability, including configuring alarm severity, alarm supression, alarm acknowledge and clearing with vOLT software. | Alarms |  |  | Y | ? | ? | Y |  |  | N
170 | o Review the current supported alarm/event list. | Documentation |  |  | N | VOL-3 | VOL-3 | Y |  |  | N
171 | • Demonstration of OLT software download capability | SW & Image Management |  |  | Y | VOL-133 | VOL-63 | Y |  |  | N
172 | o At the minimal, provide the proposal about how to utilize the vOLT SW component to upgrade the OLT/ONT SW. | SW & Image Management |  |  | Y | VOL-133 | VOL-63 | Y |  |  | N
173 | o What interface and application in VOLTHA framework will provide this functionality? | Documentation |  |  | N | VOL-3 | VOL-3 | Y |  |  | N
174 | • Verify PON operations act such that the behavior and operation of new ONTs is not disruptive and transparent/contiguous with that of currently deployed units. Examples include: Software downloads to ONT groups. | Resiliency |  |  | N | N/A | N/A | N |  |  | N
175 | • Verify vOLT is not disruptive with existing QoS policies/implementations and allows for transparent application of current service configurations. Queuing structures and other QoS configurations should allow for seamless service provisioning and QoS execution. (Perhaps future test?) | Resiliency |  |  | N | N/A | N/A | N |  |  | N
176 | 5.13 Security
177 | • ASPR | Security |  |  | Y | VOL-11 | VOL-11 | Y |  |  | Y
178 | • Security requirements (lpriviledged command segregation) | Security |  |  | Y | VOL-128 | VOL-128 | Y |  |  | Y
179 | • Security requirements (least priviledge principle) | Security |  |  | Y | VOL-129 | VOL-129 | Y |  |  | Y
180 | • Security requirements (user accounts, no hardcodedpasswords) | Security |  |  | Y | ? | ? | Y |  |  | Y
181 | • userid/passwd for sub-components | Security |  |  | Y | ? | ? | Y |  |  | Y
182 | 5.15 Creation and Validation of Deployable Software Images
183 | • Installation images in the form of tar or equivalent shall be created and validated during Phase-3. | SW & Image Management |  |  | Y | VOL-6 | VOL-6 | Y |  |  | Y
184 | • Software distribution (strict version control, release numbers, hashed and signed) | SW & Image Management |  |  | Y | VOL-6 | ? | Y |  |  | Y
185 | 5.xx Support for EdgeCore HW Variant
186 | • Generic Adapter in VOLTHA with EdgeCode OCP HW | Generic Adapter |  |  | Y | VOL-130 | VOL-130 | Y |  |  | Y

## Documentation and Process
Requirement | Priority | Epic
Product Evaluation Agreement |  | N/A
Solution-Set Matrix |  | N/A
Checklist / Statement of Confirmance (1 week prior) |  | N/A
System-Level Configuration (in advance for review) |  | VOL-3
Internal test cases, test scripts and test reports |  | ?
CLI command guide and configuration guides |  | VOL-3
Product manuals and user guides |  | VOL-1
Scalability - initial outlook and verification document (dimensions, througput, how to test) |  | ?
Compute requirements (minimum RAM, CPU cores, disk space, etc.) |  | ?
Installation (document commands requiring elevated privileges) |  | VOL-2
Commisioning procedure and criteria |  | ?
Multi-Vendor Test (booking opens 5/22, starts 5/30) |  | N/A
Support Plan (contacts and infrastructure) |  | N/A