## Spirent vLS_15.06-ngic_cord
Intel S/PGW test network configuration
As Configured in Intel vLAB Network
Fill in values
Filled values
virt-Landslide | Install vLandslide 15.06 testserver
Autofilled value
Preconfigured value
Ethernet link label
|  |  |  | Servername | spirentvLS1 - VM1 |  | 10GbE |  |  |  | Servername | CORD Mngt
|  |  |  | Function | RAN/MME/AppServ |  | Switch |  |  |  | Function | Spirent License Server + Misc.
|  |  |  | 3GPP Interface | S1-U |  | S1U |  |  |  | Interface | Mgmt / O&M
|  |  |  | DPDK device | 1 | [5 empty] | DEV Linux | en01
|  |  |  | PCI Addr | 0000:05:00.1 | [5 empty] | PCI Address | 0000:03:00.0
|  |  |  | MAC | 3c:fd:fe:a1:33:31 | [5 empty] | MAC | a4:bf:01:16:8c:c6
| Mgmt / O&M | Interface |  | Linux dev | ens786f1 | [5 empty] | ssh IP | 10.212.93.60
| eno1 | DEV Linux | 11.1.1.180 | <last_IP … 1st_IP> | 11.1.1.101/16 | S1U |  |  |  |  | user | root
| 0000:03:00.0 | PCI Address | [8 empty] | passwd | intel123
| a4:bf:01:16:b4:90 | MAC |  | 3GPP Interface | S11
| 10.212.93.61 | ssh IP |  | DPDK device | 2
| SSH Keys have been set up with root access | user |  | PCI Addr | 0000:05:00.2
|  | passwd |  | MAC | 3c:fd:fe:a1:33:32
|  |  |  | Linux dev | ens786f2
|  |  | 10.0.10.1/16 | IP | 10.1.10.11 | S11 |  |  |  |  | Servername | Compute Node
| Spirent virt-Landslide TS 15.06 | [9 empty] | Function | S/PGW
| OS | Ubuntu 64bit Server |  | 3GPP Interface | SGI
| Version | 16.04.2 |  | DPDK device | 3 | [5 empty] | Interface | Mgmt / O&M
|  |  |  | PCI Addr | 0000:05:00.3 |  |  |  | S11 |  | DEV Linux | en01
|  |  |  | MAC | 3c:fd:fe:a1:33:33 |  |  |  | 0000:05:00.0 | PCI Addr | PCI Address | 0000:03:00.0
|  |  |  | Linux dev | ens786f3 |  |  |  | 3c:fd:fe:a1:3a:f8 | MAC | MAC | a4:bf:01:16:8c:c6
|  |  | 13.1.1.142 | <last_IP … 1st_IP> | 13.1.1.173 | SGi |  |  | ens786f0 | Linux dev | ssh IP | 10.212.93.62
[8 empty] | S11 | 10.1.10.41 | SGW S11 IP | user | root
[11 empty] | passwd | intel123
NUMA node0
[9 empty] | S1-U | 3GPP Interface
[9 empty] | 0 | DPDK device
[9 empty] | 0000:81:00.0 | PCI Addr
[9 empty] | 3c:fd:fe:a1:30:a0 | MAC
[9 empty] | ens787f0 | Linux dev
[8 empty] | S1U | 11.1.1.93 | SGW S1-U IP
[9 empty] | SGI | 3GPP Interface
[9 empty] | 1 | DPDK device
[9 empty] | 0000:81:00.1 | PCI Addr
[9 empty] | 3c:fd:fe:a1:30:a1 | MAC
[9 empty] | ens787f1 | Linux dev
[8 empty] | SGi | 13.1.1.93 | PGW SGi IP
NUMA node1

## Spirent vLS_15.06-ngic_v2
Intel S/PGW test network configuration
As Configured in Intel vLAB Network
Fill in values
Filled values
virt-Landslide | Install vLandslide 15.06 testserver
Autofilled value
Preconfigured value
Ethernet link label
|  |  |  | Servername | spirentvLS1 - VM1 |  | 10GbE | [6 empty] | 10GbE |  |  |  |  | Servername | spirentvLS1 - VM3
|  |  |  | Function | RAN/MME/AppServ |  | Switch | [6 empty] | Switch |  |  |  |  | Function | RAN/MME/AppServ
|  |  |  | 3GPP Interface | S1-U |  | S1U | [6 empty] | SGi |  | S1-U | 3GPP Interface
|  |  |  | DPDK device | 1 | [10 empty] | 1 | DPDK device
|  |  |  | PCI Addr | 0000:05:00.1 | [10 empty] | 0000:83:00.1 | PCI Addr
|  |  |  | MAC | 3c:fd:fe:a1:33:31 | [10 empty] | 3c:fd:fe:a1:31:59 | MAC
| Mgmt / O&M | Interface |  | Linux dev | ens786f1 | [10 empty] | ens802f1 | Linux dev |  | Interface | Mgmt / O&M
| eno1 | DEV Linux | 11.1.1.180 | <last_IP … 1st_IP> | 11.1.1.101/16 | S1U | [8 empty] | S1U | 11.1.2.5/16 | <last_IP … 1st_IP> | 11.1.2.84 | DEV Linux | eno1
| 0000:03:00.0 | PCI Address | [16 empty] | PCI Address | 0000:03:00.0
| a4:bf:01:16:b4:90 | MAC |  | 3GPP Interface | S11 | [10 empty] | S11 | 3GPP Interface |  | MAC | a4:bf:01:16:b4:90
| 10.212.93.61 | ssh IP |  | DPDK device | 2 | [10 empty] | 2 | DPDK device |  | ssh IP | 10.212.93.61
| SSH Keys have been set up with root access | user |  | PCI Addr | 0000:05:00.2 | [10 empty] | 0000:83:00.2 | PCI Addr |  | user | SSH Keys have been set up with root access
|  | passwd |  | MAC | 3c:fd:fe:a1:33:32 | [5 empty] | Servername | ngic3 |  |  |  | 3c:fd:fe:a1:31:5a | MAC |  | passwd
|  |  |  | Linux dev | ens786f2 | [5 empty] | Function | S/PGW |  |  |  | ens802f2 | Linux dev
|  |  | 10.0.10.1/16 | IP | 10.1.10.11 | S11 | [8 empty] | S11 | 10.1.10.13 | IP | 10.1.10.1/16
| Spirent virt-Landslide TS 15.06 | [9 empty] | Interface | Mgmt / O&M | [6 empty] | Spirent virt-Landslide TS 15.06
| OS | Ubuntu 64bit Server |  | 3GPP Interface | SGI |  |  |  | S11 |  | DEV Linux | en01 |  |  |  | SGI | 3GPP Interface |  | OS | Ubuntu 64bit Server
| Version | 16.04.2 |  | DPDK device | 3 |  |  |  | 0000:05:00.0 | PCI Addr | PCI Address | 0000:03:00.0 |  |  |  | 3 | DPDK device |  | Version | 16.04.2
|  |  |  | PCI Addr | 0000:05:00.3 |  |  |  | 3c:fd:fe:a1:3a:f8 | MAC | MAC | a4:bf:01:16:8c:c6 |  |  |  | 0000:83:00.3 | PCI Addr
|  |  |  | MAC | 3c:fd:fe:a1:33:33 |  |  |  | ens786f0 | Linux dev | ssh IP | 10.212.93.62 |  |  |  | 3c:fd:fe:a1:31:5b | MAC
|  |  |  | Linux dev | ens786f3 |  |  | S11 | 10.1.10.41 | SGW S11 IP | user | root |  |  |  | ens802f3 | Linux dev
|  |  | 13.1.1.142 | <last_IP … 1st_IP> | 13.1.1.173 | SGi |  |  |  |  | passwd | intel123 |  |  | SGi | 13.1.1.206 | <last_IP … 1st_IP> | 13.1.1.237
NUMA node0
|  |  |  | Servername | spirentvLS1 - VM2 |  |  |  | S1-U | 3GPP Interface | 3GPP Interface | SGI | [6 empty] | Servername | spirentvLS1 - VM4
|  |  |  | Function | RAN/MME/AppServ |  |  |  | 0 | DPDK device | DPDK device | 1 | [6 empty] | Function | RAN/MME/AppServ
[8 empty] | S1U | 0000:81:00.0 | PCI Addr | PCI Addr | 0000:81:00.1 | SGI
|  |  |  | 3GPP Interface | S1-U |  |  |  | 3c:fd:fe:a1:30:a0 | MAC | MAC | 3c:fd:fe:a1:30:a1 |  |  |  | S1-U | 3GPP Interface
|  |  |  | DPDK device | 1 |  |  |  | ens787f0 | Linux dev | Linux dev | ens787f1 |  |  |  | 1 | DPDK device
|  |  |  | PCI Addr | 0000:81:00.1 |  |  |  | 11.1.1.93 | SGW S1-U IP | PGW SGi IP | 13.1.1.93 |  |  |  | 0000:86:00.1 | PCI Addr
|  |  |  | MAC | 3c:fd:fe:a1:39:31 | [10 empty] | 3c:fd:fe:a1:38:a9 | MAC
| Interface | Mgmt / O&M |  | Linux dev | ens787f1 | [10 empty] | ens803f1 | Linux dev |  | Interface | Mgmt / O&M
| DEV Linux | eno1 | 11.1.2.4 | <last_IP … 1st_IP> | 11.1.1.181/16 | S1U | [8 empty] | S1U | 11.1.2.101/16 | <last_IP … 1st_IP> | 11.1.2.180 | DEV Linux | eno1
| PCI Address | 0000:03:00.0 | [9 empty] | NUMA node1 | [6 empty] | PCI Address | 0000:03:00.0
| MAC | a4:bf:01:16:b4:90 |  | 3GPP Interface | S11 | [10 empty] | S11 | 3GPP Interface |  | MAC | a4:bf:01:16:b4:90
| ssh IP | 10.212.93.61 |  | DPDK device | 2 | [10 empty] | 2 | DPDK device |  | ssh IP | 10.212.93.61
| user | SSH Keys have been set up with root access |  | PCI Addr | 0000:81:00.2 | [10 empty] | 0000:86:00.2 | PCI Addr |  | user | SSH Keys have been set up with root access
| passwd |  |  | MAC | 3c:fd:fe:a1:39:32 | [10 empty] | 3c:fd:fe:a1:38:aa | MAC |  | passwd
|  |  |  | Linux dev | ens787f2 | [10 empty] | ens803f2 | Linux dev
|  |  | 10.0.10.1/16 | IP | 10.1.10.12 | S11 | [8 empty] | S11 | 10.1.10.14 | IP | 10.1.10.1/16
| Spirent virt-Landslide TS 15.06 | [17 empty] | Spirent virt-Landslide TS 15.06
| OS | Ubuntu 64bit Server |  | 3GPP Interface | SGI | [10 empty] | SGI | 3GPP Interface |  | OS | Ubuntu 64bit Server
| Version | 16.04.2 |  | DPDK device | 3 | [10 empty] | 3 | DPDK device |  | Version | 16.04.2
|  |  |  | PCI Addr | 0000:81:00.3 | [10 empty] | 0000:86:00.3 | PCI Addr
|  |  |  | MAC | 3c:fd:fe:a1:39:32 | [10 empty] | 3c:fd:fe:a1:38:ab | MAC
|  |  |  | Linux dev | ens787f2 | [10 empty] | ens803f3 | Linux dev
|  |  | 13.1.1.205 | <last_IP … 1st_IP> | 13.1.1.174 | SGi | [8 empty] | SGi | 13.1.2.14 | <last_IP … 1st_IP> | 13.1.2.45

## Spirent vLS_15.06-ngic_v1
Intel S/PGW test network configuration
As Configured in Intel vLAB Network
Fill in values
Filled values
virt-Landslide | Install vLandslide 15.06 testserver
Autofilled value
Preconfigured value
Ethernet link label
|  |  |  | Servername | spirentvLS1 - VM1 |  |  | 10GbE |  | Interface | Mgmt / O&M | Servername | spirentvLS1 - VM2 |  |  |  | 10GbE | [5 empty] | Servername | spirentvLS1 - VM3
|  |  |  | Function | RAN/MME/AppServ |  |  | Switch |  | DEV Linux | eno1 | Function | RAN/MME/AppServ |  |  |  | Switch | [5 empty] | Function | RAN/MME/AppServ
[10 empty] | PCI Address | 0000:03:00.0
|  |  |  | 3GPP Interface | S1-U |  |  | S1U |  | MAC | a4:bf:01:16:b4:90 | [5 empty] | SGi
|  |  |  | DPDK device | 1 |  |  |  |  | ssh IP | 10.212.93.61
|  |  |  | PCI Addr | 0000:05:00.1 |  |  |  |  | user | SSH Keys have been set up with root access
|  |  |  | MAC | 3c:fd:fe:a1:33:31 |  | S1U |  |  | passwd
| Interface | Mgmt / O&M |  | Linux dev | ens786f1 | [17 empty] | DEV Linux | eno1
| DEV Linux | eno1 | 11.1.1.180 | <last_IP … 1st_IP> | 11.1.1.101/16 |  |  |  |  | Spirent virt-Landslide TS 15.06 | [12 empty] | PCI Address | 0000:03:00.0
| PCI Address | 0000:03:00.0 | [7 empty] | OS | Ubuntu 64bit Server | [11 empty] | MAC | a4:bf:01:16:b4:90
| MAC | a4:bf:01:16:b4:90 |  | 3GPP Interface | S11 |  |  |  |  | Version | 16.04.2 | [8 empty] | SGI | 3GPP Interface |  | ssh IP | 10.212.93.61
| ssh IP | 10.212.93.61 |  | DPDK device | 2 |  |  |  |  | 3GPP Interface | S1-U | S11 | SGI | [6 empty] | 1 | DPDK device |  | user | SSH Keys have been set up with root access
| user | SSH Keys have been set up with root access |  | PCI Addr | 0000:05:00.2 |  |  |  |  | PCI Addr | 0000:81:00.1 | 0000:81:00.2 | 0000:81:00.3 | [6 empty] | 0000:83:00.1 | PCI Addr |  | passwd
| passwd |  |  | MAC | 3c:fd:fe:a1:33:32 | Link to S11 Switch |  |  | S1U | MAC | 3c:fd:fe:a1:39:31 | 3c:fd:fe:a1:39:32 | 3c:fd:fe:a1:39:32 |  | SGI |  |  |  | Link to S1U Switch | 3c:fd:fe:a1:31:59 | MAC
|  |  |  | Linux dev | ens786f2 |  |  |  |  | Linux dev | ens787f1 | ens787f2 | ens787f2 | [6 empty] | ens802f1 | Linux dev
|  |  | 10.0.10.1/16 | IP | 10.1.10.11 |  |  |  |  | IP | 11.1.1.181/16 | 10.1.10.12 | 13.1.1.174 | [6 empty] | 11.1.2.5/16 | <1st_IP … last_IP> | 11.1.2.84
| Spirent virt-Landslide TS 15.06 | [8 empty] | Linux dev IP/Last IP | 11.1.2.4 | 10.0.10.1/16 | 13.1.1.205 | [9 empty] | Spirent virt-Landslide TS 15.06
| OS | Ubuntu 64bit Server |  | 3GPP Interface | SGI | [14 empty] | SGI | 3GPP Interface |  | OS | Ubuntu 64bit Server
| Version | 16.04.2 |  | DPDK device | 3 | [7 empty] | S11 link from VM1 | S11 link from VM3 | S11 link from VM4 |  |  |  |  | 2 | DPDK device |  | Version | 16.04.2
|  |  |  | PCI Addr | 0000:05:00.3 | [7 empty] | 10G | 10G | 10G |  |  |  |  | 0000:83:00.2 | PCI Addr
|  |  |  | MAC | 3c:fd:fe:a1:33:33 | Link to SGI Switch | [12 empty] | Link to S11 Switch | 3c:fd:fe:a1:31:5a | MAC
|  |  |  | Linux dev | ens786f3 | [14 empty] | ens802f2 | Linux dev
|  |  | 13.1.1.142 | <last_IP … 1st_IP> | 13.1.1.173 |  |  |  |  | 1GBE |  | S11 | S11 | S11 | S11 |  |  |  |  | 10.1.10.13 | IP | 10.1.10.1/16
Switch
[10 empty] | CP (S1/S11) | [9 empty] | SGi | 3GPP Interface
[20 empty] | 3 | DPDK device
[20 empty] | 0000:83:00.3 | PCI Addr
[19 empty] | SGI | 3c:fd:fe:a1:31:5b | MAC
[20 empty] | ens802f3 | <1st_IP … last_IP>
[20 empty] | 13.1.1.206 | <first IP … last IP> | 13.1.1.237
[10 empty] | 3GPP Interface | S11
[23 empty] | Servername | spirentvLS1 - VM4
[7 empty] | S1U link from VM3 | [15 empty] | Function | RAN/MME/AppServ
[23 empty] | DEV Linux | eno1
[11 empty] | 10G | [11 empty] | PCI Address | 0000:03:00.0
[11 empty] | S11 | Servername |  |  | ngic1 |  |  |  |  | SGI | 3GPP Interface |  | MAC | a4:bf:01:16:b4:90
[7 empty] | S1U link from VM4 |  |  | PCI Addr | 0000:08:00.0 | Function |  |  | S/PGW |  |  |  |  | 1 | DPDK device |  | ssh IP | 10.212.93.61
[10 empty] | MAC | 14:dd:a9:05:c0:3f | [8 empty] | 0000:86:00.1 | PCI Addr |  | user | SSH Keys have been set up with root access
[10 empty] | Linux dev | enp8s0 | Interface |  |  | Mgmt / O&M |  |  |  | Link to S1U Switch | 3c:fd:fe:a1:38:a9 | MAC |  | passwd
[10 empty] | SGW S11 IP | 10.1.10.41 | DEV Linux |  |  | enp7s0 |  |  |  |  | ens803f1 | Linux dev
[12 empty] | PCI Address |  |  | 0000:07:00.0 |  |  |  |  | 11.1.2.101/16 | <1st_IP … last_IP> | 11.1.2.180
[12 empty] | MAC |  |  | 14:dd:a9:05:c0:3e |  |  |  |  | SGI | 3GPP Interface
[12 empty] | ssh IP |  |  | 10.212.93.207 |  |  |  |  | 2 | DPDK device
[12 empty] | user |  |  | root |  |  |  |  | SGI | 3GPP Interface
[12 empty] | passwd |  |  | intel123 |  |  |  |  | 1 | DPDK device
[20 empty] | 0000:86:00.2 | PCI Addr
[19 empty] | Link to S11 Switch | 3c:fd:fe:a1:38:aa | MAC
[20 empty] | ens803f2 | Linux dev
[20 empty] | 10.1.10.14 | IP | 10.1.10.1/16
[20 empty] | SGI | 3GPP Interface
[20 empty] | 2 | DPDK device
[20 empty] | SGI | 3GPP Interface
[20 empty] | 1 | DPDK device
[20 empty] | 0000:86:00.3 | PCI Addr
[15 empty] | NUMA node0 |  |  |  | SGI | 3c:fd:fe:a1:38:ab | MAC
[20 empty] | ens803f3 | Linux dev
[20 empty] | 13.1.2.14 | <1st_IP … last_IP> | 13.1.2.45
[20 empty] | SGI | 3GPP Interface
[20 empty] | 2 | DPDK device
[10 empty] | S1-U | 3GPP Interface
[10 empty] | 0 | DPDK device
[9 empty] | S1U | 0000:03:00.0 | PCI Addr
[10 empty] | 90:e2:ba:7f:da:b0 | MAC
[10 empty] | ens2f0 | Linux dev
[10 empty] | 11.1.1.100 | SGW S1-U IP | [6 empty] | SGI link from VM1
[12 empty] | 3GPP Interface |  |  | SGI
[12 empty] | DPDK device |  |  | 1
[12 empty] | PCI Addr |  |  | 0000:03:00.1 | SGI
[12 empty] | MAC |  |  | 90:e2:ba:7f:da:b1
[12 empty] | Linux dev |  |  | 2ens2f1
[12 empty] | PGW SGi IP |  |  | 13.1.1.93/15
NUMA node1

## Topo
S1-U
LINUX BRIDGE
03:00:0
03:00:1
05:00:1
05:00:2
05:00:3
05:00:0
81:00:1
81:00:2
81:00:3
81:00:0
LANDSLIDE MANAGER
(TAS)
Management
Management
S11
SGi
S/PGW
SGW NODAL (RAN + MME + App Server)
Management
S1-U
S11
SGi
SGW NODAL-2 (RAN + MME + App Server)
Management
S1-U
S11
SGi
SWITCH - S1-U
SWITCH - S11
SWITCH - S1-Gi
S1-U
83:00:1
83:00:2
83:00:3
83:00:0
SGW NODAL-3 (RAN + MME + App Server)
Management
S1-U
S11
SGi
86:00:1
86:00:2
86:00:3
86:00:0
SGW NODAL-4 (RAN + MME + App Server)
Management
S1-U
S11
SGi