## Hardware
Requirement | Comment | Priority | Status
2 OLTs per variant
Edgecore (BCM) OLT (2nd HW variant)
9 ONTs (SOC preferred)
-48V DC-powered OLT
CO deployable HW (NEBS, TP-762xx, etc.)
4 OLT optics modules per variant
ODN (optical crossconnect, 4 splitters)
TOR (need to confirm if redundant equipment and -48V DC power requirements are applicable)
Non-EdgeCore Only
EdgeCore
ALL
Not OLT

## Software & Integration
# | Requirement | Category | Story | Priority | Priority H1>H2>H3 | New | VOLTHA Epic | VOLTHA Story | VOLTHA | ONOS Epic | ONOS Story | ONOS | VOLTHA 1.0 Initial | VOLTHA 1.0 Plus | OLT Dependency | Final
1 | 4.7 General Requirements
2 | 4.7.2 Software Images for AT&T Production Network
3 | • Download images without access to internet | SW & Image Management |  | Gating | H1 | Y | VOL-6 | VOL-6 | Y |  |  | Y | Y |  | VOLTHA | Y
4 | 4.7.2 Software Images for AT&T Production Network
5 | • Version control of SW images | SW & Image Management |  | H | H1 | Y | VOL-6 | VOL-6 | Y |  |  | Y | Y |  | VOLTHA | N
6 | 4.7.3 Restartable in Isolation
7 | • Restart images without internet access | SW & Image Management |  | Gating | H1 | Y | VOL-6 | VOL-6 | Y |  |  | Y | Y |  | VOLTHA | Y
8 | 4.7.4 Alarm and Condition Configuration and Reporting
8 | • Configuration of Severity (Split 1 Req) | Alarms |  | M | M | Y | ? | ? | Y |  |  | Y | N | TBD |  | N
9 | • Configuration Alarm Suppression, Alarm ACK, Alarm clearing | Alarms |  | M | M | Y | ? | ? | Y |  |  | Y | N | TBD |  | N
10 | 4.7.5 Backup and Restore
11 | • Config trasferrable to detachable physical medim (Or FTP) | SW & Image Management |  | H | H3 | Y | VOL-8 | VOL-8 | Y |  |  | Y | Y |  | VOLTHA | Y on VOLTHA; N on ONOS
12 | • Ingesting an existing backup configuration file | SW & Image Management |  | M | M | Y | VOL-8 | VOL-8 | Y |  |  | Y | N | Y |  | N
13 | 4.7.6 PON Registration Method
14 | • Support Registration Method A (ONU Serial number) | Pon Management |  | H | H1 | Y | VOL-7 | ? | Y |  |  | N | Y |  | ALL OLTs | Y
15 | • Auto Registration of ONUs (with configurable allow/deny) | Pon Management |  | M | M | Y | VOL-7 | VOL-52 | Y |  |  | N | N | TBD | ALL OLTs | N
16 | 4.7.7 Software/Firmware Upgrade Strategy and Capability
17 | • In Service SW Upgrade | SW & Image Management |  | H | H3 | Y | VOL-133 | VOL-105 | Y |  |  | Y | Y |  | Non-EdgeCore Only | demon on VOLTHA, OLT, ONT
18 | • Retain configuration over upgrades & Restore from saved database over an upgrade | SW & Image Management |  | H | H3 | Y |  |  | Y |  |  | Y | Y |  | ALL OLTs | Y on VOLTHA, ONOS need to confirm
19 | 4.7.8 High-Availability
20 | • Clustering of VOLTHA containers and VOLTHA | High-Availability |  | H | H2 | Y | VOL-5 | VOL-5 | Y |  |  | Y | Y |  | Not OLT | Y
21 | 4.8 Commissioning Requirements
22 | • Describe the procedure and criteria for determining that a new deployment of equipment and software have been properly installed, and are fully functional | SW & Image Management |  | H | H1 | Y | ? | ? | Y |  |  | Y | Y |  | ALL OLTs | Y
22 | 5.1 Configuration
23 | • Provisioning via NETCONF | NBI |  | M | M | Y | VOL-9 | VOL-9 | Y |  |  | Y | Y |  | ALL OLTs | N
24 | • Pre-provision a new ONT from Netconf and/or vOLT CLI | Pon Management |  | H | H1 | Y | VOL-7 | ? | Y |  |  | N | Y |  | ALL OLTs | Y, but not through NC
24 | • Provision services (uni-cast) | Service Management |  | H | H1 | Y | N/A | N/A | N |  |  | Y | Y |  | ALL OLTs | Y
25 | • Provision services (multi-cast) | Service Management |  | H | H1 | Y | N/A | N/A | N |  |  | Y | Y |  | Non-EdgeCore Only | Y
25 | • Provision services automatically | Pon Management |  | L | L | Y | N/A | N/A | N |  |  | Y |  |  |  | Remive
26 | • Delete ONT | Device Management |  | H | H1 | Y | VOL-7 | VOL-7 | Y |  |  | N | Y |  | ALL OLTs | Y
27 | • Delete services | Service Management |  | H | H1 | Y | N/A | N/A | N |  |  | Y | Y |  | ALL OLTs | Y
27 | • Provision LAG group on ToR Switch | Entity Management |  | N/A | H1 | Y | N/A | N/A | N |  |  | ? | N |  | Stretch Goal for all OLTs | N
28 | • Provision LAG group on OLT More dicussion - Current software doesn't support it . | Entity Management |  | H -> L | H3 | Y | ? | ? | ? |  |  | N | N | Y | Stretch Goal for all OLTs | N
28 | 5.2 Scalability
29 | • Provision multiple ONTs on a PON | Scalability |  | H | H1 | Y | VOL-7 | ? | Y |  |  | N | Y |  | ALL OLTs | Y
30 | • Provision multiple ONTs/Services on a PON – Verify ONOS is capable of processing multiple EAP, DHCP and IGMP proxy/snooping functions. | Scalability |  | H | H1 | Y | N/A | N/A | N |  |  | Y | Y |  | ALL OLTs | Y
30 | • Establish 4-6 simultaneous streams per ONT – Verify no packet loss | Scalability |  | H | H1 | N | N/A | N/A | N |  |  | N | N |  | Non-EdgeCore Only | N/A (Not VOLTHA issue)
31 | • At least 64 ONTs, we want to see when all ONTs/RGs come to service if ONOS can handle storm of EAP/DHCP request (Applicable to Ph3/Ph4?) | Scalability |  | L |  | Y | N/A | N/A | N |  |  | Y | N |  | Stretch Goal for all OLTs | N
32 | 5.3 Resiliency
33 | • Verify vOLT instantiation/instance can be regenerated from a complete deletion situation (Legacy database backup/restore test case). | Resiliency |  | H | H2 | Y | VOL-8 | VOL-8 | Y |  |  | Y | Y |  |  | Y
34 | • Reboot vOLT – verify forwarding table resiliency | Resiliency |  | H | H1 | N | N/A | N/A | N |  |  | N | Y |  | ALL OLTs | Y
35 | • Remove connectivity between vOLT and ONOS – ensure configurations and services are restored | Resiliency |  | H | H1 | N | N/A | N/A | N |  |  | N | Y |  | ALL OLTs | Y
36 | • Leaf switch reboot, ONOS/VOLT reboot/restart/disconnect when service is running, observe service returns | Resiliency |  | H | H1 | N | N/A | N/A | N |  |  | Y | Y |  | ALL OLTs | Y
37 | • STC sends unknown unicast to test ONOS server process of flash of traffic | Resiliency |  | L |  | Y | N/A | N/A | N |  |  | Y |  |  | ALL OLTs | N/A
38 | • FIT – Fault Insertion Tests () | Resiliency |  | M | M | Y | ? | ? | Y |  |  | Y |  |  |  | N
39 | 5.4 QoS / Service-Level Items
40 | • Provision multiple ONTs on a PON – Verify T-CONT (CBR, ABR functions) configuration | Onu Management |  | H | H2 | Y | Additional Story?? | Additional Story?? | Y |  |  | N | Y |  | ALL OLTs | Y
41 | • Provision multiple ONTs on a PON – Verify T-CONT (CBR, ABR functions), p-bit processes and service profiles are properly managed by queues when congested. | Onu Management |  | H | H2 | Y | Additional Story?? | Additional Story?? | N |  |  | Y | Stretch | Y | ALL OLTs | Stretch
42 | • Verify maximum throughput capability of data service – 1G and 10G | Throughput |  | H | H1 | N | N/A | N/A | N |  |  | N | N/A | N/A | ALL OLTs | N/A
43 | • QoS testing – Test VLAN priority tagging. Saturate an ONT with traffic of different priorities and confirm they are discarded accordingly | QoS |  | H | H1 | N | N/A | N/A | N |  |  | N | Y |  | ALL OLTs | Stretch
44 | • Perform standard frame size tests (64, 128, 256, 512, 1025, etc.) | Throughput |  | H | H1 | N | N/A | N/A | N |  |  | N | Y |  | ALL OLTs | Hardware
45 | • OLT need to do downstream traffic shaping (Configuration of DS queues/schedulers?) | QoS |  | M | M | Y | ? | ? | Y |  |  | Y | N | Y | Stretch Goal | N
46 | 5.5 Performance Monitoring
47 | • Verify PON bandwidth utilization status – verify ability to see available bandwidth. | Pon Management |  | L | L | Y | ? | ? | Y |  |  | N | Stretch | Y | ALL OLTs | N
48 | • Verify ONT optical power levels and distance from OLT can be seen. | Onu Management |  | M |  | Y | ? | ? | Y |  |  | N | Stretch | Y | Non-EdgeCore OLT | N
49 | • Verify ability to query inventory of how many ONTs are in service. | Pon Management |  | M |  | Y | ? | ? | Y |  |  | N | Stretch | Y | Non-EdgeCore OLT | N
50 | • Verify ability to acquire RG authentication status. | Control Plane |  | M |  | N | N/A | N/A | N |  |  | N | Stretch | Y | Non-EdgeCore OLT | N
51 | • Verify ability to query CPU, I/O and memory status. | System Management |  | L |  | Y | ? | ? | Y |  |  | Y | Stretch | Y | Non-EdgeCore OLT | N
52 | • Verify ability to query NNI utilization. | Device Management |  | L |  | Y | ? | ? | Y |  |  | N | Stretch | Y | Non-EdgeCore OLT | N
53 | 5.6 Facility Management
54 | • Verify system’s ability to detect new ONTs | Onu Management |  | Gating | Gating | N | in progress | in progress | Y |  |  | N | Y |  | ALL OLTs | Y
55 | • Verify system’s ability to see ONTs ranged (and not activated). | Onu Management |  | M |  | N | ? | ? | Y |  |  | N | Stretch | Y | ALL OLTs | Stretch
56 | • Verify system’s ability to detect/Display IS and OOS ONT service states. | Device Management |  | H | H1 | Y | ? | Story | Y |  |  | Y | Y |  | ALL OLTs | Y
57 | • Verify ability to console/login to OLT HW for status check. |  |  | M |  | N | ? | ? | Y |  |  | N |  |  | ALL OLTs | Hardware
58 | 5.7 Alarms, States, Conditions
59 | 5.7.1 Retrieve Provisioned PON Parameters
60 | • IS, OOS (both state and configured) | Device Management |  | H | H1 | Y | ? | ? | Y |  |  | N | Y |  | ALL OLTs | Y on Config
61 | • vOLT instance association | Device Management |  | H | H1 | N | Done | Done | Y |  |  | N | Y |  | ALL OLTs | Y
62 | • BER time measurement period that determines SD condition | Pon Management |  | M |  | Y | ? | ? | Y |  |  | N | Stretch | Y | Non-EdgeCore OLT | N
63 | • BER threshold used to establish SD condition | Pon Management |  | M |  | Y | ? | ? | Y |  |  | N | Stretch | Y | Non-EdgeCore OLT | N
64 | • BER threshold used to establish SF condition | Pon Management |  | M |  | Y | ? | ? | Y |  |  | N | Stretch | Y | Non-EdgeCore OLT | N
65 | • FEC enabled/disabled | Onu Management |  | H | H1 | N | in progress | in progress | Y |  |  | N | Stretch | Y | Non-EdgeCore OLT | N
66 | • Distance of closest ONT | Pon Management |  | L |  | Y | ? | ? | Y |  |  | N | Stretch | Y | Non-EdgeCore OLT | N
67 | • Maximum differential logical reach on PON | Pon Management |  | L |  | Y | ? | ? | Y |  |  | N | Stretch | Y | Non-EdgeCore OLT | N
68 | • Rogue ONT test | Pon Management | Unknown | L |  | Y | ? | ? | Y | Unknown | Unknown | N | Stretch | Y | Non-EdgeCore OLT | N
69 | • Upstream traffic threshold | Pon Management |  | L |  | Y | ? | ? | Y |  |  | N | Stretch | Y | Non-EdgeCore OLT | N
70 | • Downstream traffic threshold | Pon Management |  | L |  | Y | ? | ? | Y |  |  | N | Stretch | Y | Non-EdgeCore OLT | N
71 | • PON label/description | Pon Management |  | L |  | N | ? | ? | Y |  |  | N | Stretch | Y | Non-EdgeCore OLT | Stretch
72 | • Multicast encryption enabled/disabled (de-scoped) | Pon Management | Unknown | L | L | Y | N/A | N/A | Y | Unknown | Unknown | N |  |  |  | Remive
73 | 5.7.2 Retrieve operational PON parameters
74 | • Ranged ONT numbers/identifiers | Pon Management |  | M |  | Y | ? | ? | Y |  |  | N | Stretch | Y | Non-EdgeCore OLT | N
75 | • IGMP – number of queries, drops, etc. and associated addresses. | Control Plane |  | L | L | Y | N/A | N/A | N |  |  | Y | Stretch | Y | Non-EdgeCore OLT | N
76 | • BEC DS | Pon Management |  | L |  | Y | ? | ? | Y |  |  | N | Stretch | Y | Non-EdgeCore OLT | N
77 | • BEC US | Pon Management |  | L |  | Y | ? | ? | Y |  |  | N | Stretch | Y | Non-EdgeCore OLT | N
78 | • ONT ranging condition | Pon Management |  | L |  | Y | ? | ? | Y |  |  | N | Stretch | Y | Non-EdgeCore OLT | N
79 | 5.7.3 Retrieve Provisioned ONT Parameters
80 | • IS, OOS (both state and configured) | Device Management |  | H | H1 | Y | ? | ? | Y |  |  | N | Y |  | ALL OLT | Y
81 | • Ethernet Interface (UNI) – link configuration (i.e. 1000BTFULLDPLX), link admin state (UP/DOWN) | Onu Management |  | H | H1 | Y | ? | ? | Y |  |  | N | Y |  | ALL OLT | Y
82 | • 802.1x authentication – auto/forcedauth/forcedunauth, server timeout, supplicant timeout, maximum requests, reauthorization enable/disable, reauthorization timeout | Control Plane |  | L | L | Y | N/A | N/A | N |  |  | Y |  |  | ALL OLT
83 | • PAE port enable/disable | Control Plane |  | H | H1 | Y |  |  | N |  |  | Y | Y |  | ALL OLT | PAE is always on for XGS-PON No enable/disable capability
84 | • Battery backup (present/not present) (de-scoped) | Onu Management | descope | L | L | Y | N/A | N/A | Y |  |  | N |  |  |  | Remive
85 | • BER accumulation interval | Onu Management |  | L |  | Y | VOL-7 | VOL-95 | Y |  |  | N | Stretch | Y |  | N
86 | • NTP information (de-scoped) | Onu Management |  | L | L | Y | N/A | N/A | Y |  |  | N |  |  |  | Remive
87 | • Description | Onu Management |  | M |  | Y | VOL-7 | VOL-95 | Y |  |  | N | Stretch | Y |  | Not through VOLTHA
88 | • Part number | Onu Management |  | M |  | Y | VOL-7 | VOL-95 | Y |  |  | N | Stretch | Y |  | Not through VOLTHA
89 | • Serial number | Onu Management |  | H | H1 | Y | VOL-7 | VOL-95 | Y |  |  | N | Y |  |  | Y
90 | • Location Identifier | Onu Management |  | M | M | Y | VOL-7 | VOL-95 | Y |  |  | N | Stretch | Y |  | Not through VOLTHA
91 | • Planned SW version | Onu Management |  | H | H2 | Y | VOL-7 | VOL-95 | Y |  |  | N | Stretch |  |  | N
92 | • FEC (enabled/disabled) | Onu Management |  | M | H1 | N | ? | ? | Y |  |  | N | Stretch | Y |  | Not through VOLTHA
93 | • Power shedding profile (de-scoped) | Onu Management | descope | L | L | Y | N/A | N/A | Y |  |  | N |  |  |  | Remive
94 | • Optical measurements (RSSI) | Onu Management |  | M |  | Y | ? | ? | Y |  |  | N |  | Y |  | Not through VOLTHA
95 | • Active SW | Device Management |  | H | H2 | Y | VOL-7 | VOL-95 | Y |  |  | N | Stretch | Y | ALL OLT | N
96 | • Passive SW | Device Management |  | H | H2 | Y | VOL-7 | VOL-95 | Y |  |  | N | Stretch | Y | ALL OLT | N
97 | • Vendor ID | Onu Management |  | M | M | Y | VOL-7 | VOL-95 | Y |  |  | N | Y |  | ALL OLT | Y
98 | • Number of slots | Onu Management |  | M | M | Y | VOL-7 | VOL-95 | Y |  |  | N | Y |  | ALL OLT | Not through VOLTHA
99 | • Number of T-CONTS | Onu Management |  | M | M | Y | VOL-7 | VOL-95 | Y |  |  | N | Stretch | Y | ALL OLT | Not through VOLTHA
100 | • Number of traffic schedulers | Onu Management |  | M | M | Y | VOL-7 | VOL-95 | Y |  |  | N | Stretch | Y | ALL OLT | Not through VOLTHA
101 | • Number of priority queues | Onu Management |  | M | M | Y | VOL-7 | VOL-95 | Y |  |  | N | Stretch | Y | ALL OLT | Not through VOLTHA
102 | • Upstream policing (on/off) (de-scoped?) | Onu Management | descope | L | L | Y | N/A | N/A | Y |  |  | N | Stretch | Y | ALL OLT | Not through VOLTHA
103 | • AES (enable/disable) | Onu Management | descope | H | H2 | Y | ? | ? | Y |  |  | N | Stretch | Y | ALL OLT | Not through VOLTHA
104 | • CVLAN translation mode (de-scoped?) | Onu Management | descope | L | L | Y | N/A | N/A | Y |  |  | N |  |  |  | Remive
105 | • Bridge mapping mode (de-scoped?) | Onu Management | descope | L | L | Y | N/A | N/A | Y |  |  | N |  |  |  | Remive
106 | • IP Host capability (de-scoped?) | Onu Management | descope | L | L | Y | N/A | N/A | Y |  |  | N |  |  |  | Remive
107 | • DSCP to PBIT functionality (ONT or OLT) (de-scoped) | Onu Management | descope | L | L | Y | N/A | N/A | Y |  |  | N |  |  |  | Remive
108 | • Data Dump Information (enabled, date, time) (de-scoped?) | Onu Management | descope | L | L | Y | N/A | N/A | Y |  |  | N |  |  |  | Remive
109 | 5.7.4 Retrieve Operational ONT Parameters
110 | • PLOAM status (Loss of signal, Signal degrade, Signal Fail, Dying Gasp, ) | Alarms |  | H | H1 | Y | ? | ? | Y |  |  | N | Stretch | Y | Non-EdgeCore OLT | Y
111 | • PLOAM status (Loss of signal, loss of acknowledgement, loss of GEM channel delineation, Physical Equipment Error, Start-up failure, Signal degrade, ONT disabled, Inactive, Loss of Frame, Signal Fail, Dying Gasp, Deactivation Failure, Loss of PLOAM, Window drift, Remote Defect Indicator, Loss of Key Sync, Differential Reach Exceeded) | Alarms |  | H | H3 | Y | ? | ? | Y |  |  | N | Stretch | Y | Non-EdgeCore OLT | Not through VOLTHA
112 | • Distance (estimation) between OLT and ONT | Pon Management |  | M |  | Y | ? | ? | Y |  |  | N | Stretch | Y | Non-EdgeCore OLT | Not through VOLTHA
113 | • 802.1x – Report both PAE (initialized, disconnected, connecting, authenticating, authenticated, aborting, held, forced (auth and unauth) and backend (request, response, success, fail, timeout, held, initialize) states. Counters for each of these should be available. | Control Plane |  | M? | M | Y | N/A | N/A | N |  |  | Y | Stretch | Y | Non-EdgeCore OLT | Not through VOLTHA
114 | 5.7.5 Retrieve ONT optical parameters
115 | • ONT TX and RCV levels (and associated TCAs for High and Low alarms) | Onu Management |  | M | L | Y | ? | ? | Y |  |  | N | Stretch | Y | Non-EdgeCore OLT | Not through VOLTHA
116 | • OLT RCV level | Onu Management |  | L |  | Y | ? | ? | Y |  |  | N | Stretch | Y | Non-EdgeCore OLT | Not through VOLTHA
117 | • Temperature | Onu Management |  | L |  | Y | ? | ? | Y |  |  | N | Stretch | Y | Non-EdgeCore OLT | Not through VOLTHA
118 | • Voltage | Onu Management |  | L |  | Y | ? | ? | Y |  |  | N | Stretch | Y | Non-EdgeCore OLT | Not through VOLTHA
119 | • Laser bias current | Onu Management |  | L |  | Y | ? | ? | Y |  |  | N | Stretch | Y | Non-EdgeCore OLT | Not through VOLTHA
120 | • These parameters should be able to be logged for historical data pulls | Onu Management |  | L |  | Y | ? | ? | Y |  |  | N | Stretch | Y | Non-EdgeCore OLT | Not through VOLTHA
121 | 5.7.6 Retrieve Alarms
122 | • On all provisioned equipment (vOLT, ONOS, vOLTHA, NNIs, LAGs, PONs, ONTs, UNIs, HSIA Services, POTS/VoIP services, configured VLANs, PMAAs) | Alarms |  | H | H1 | Y | ? | ? | Y |  |  | Y | Stretch | Y | Non-EdgeCore OLT | Stretch
123 | • Severity level indication (Critical, Major, Minor…depending on service affecting) | Alarms |  | H | M | Y | ? | ? | Y |  |  | N | Stretch | Y | Non-EdgeCore OLT | Y
124 | 5.7.7 Retrieve System CPU Utilization
125 | • Current and average system load (Device, VOLTHA, ONOS, etc.) | System Management |  | L | L | Y | ? | ? | Y |  |  | Y | Stretch |  |  | Not through VOLTHA
126 | 5.7.8 Retrieve RADIUS Information
127 | • Domain IS, OOS | Control Plane | descope | N/A | N/A | Y | N/A | N/A | N |  |  | Y | N/A | N/A | N/A | N/A
128 | • Domain Policy | Control Plane | descope | N/A | N/A | Y | N/A | N/A | N |  |  | Y | N/A | N/A | N/A | N/A
129 | • Auth Server IS, OOS | Control Plane |  | L | L | Y | N/A | N/A | N |  |  | Y | Stretch | Y |  | Not through VOLTHA
130 | • Auth Server IP:port | Control Plane |  | H | H1 | N | N/A | N/A | N |  |  | N | Stretch | Y |  | Y
131 | • Auth Server retry, timeout parameters | Control Plane |  | M | L | Y | N/A | N/A | N |  |  | Y | Stretch | Y |  | Not through VOLTHA
132 | 5.7.9 Retrieve Equipment
133 | • Current provisioned equipment | Device Management |  | H | H1 | N | Done | Done | N |  |  | N | Y |  |  | Y
134 | • IS, OOS | Device Management |  | H | H1 | N | Done | Done | N |  |  | N | Y |  |  | Y
135 | 5.8 Interoperability
136 | • Operate as many different (foreign) ONUs on as many different OLTs as is practical | Interop |  | H | H3 | Y | VOL-127 | VOL-127 | Y |  |  | N | Stretch | Y | ALL OLT | Stretch
137 | • Compute Portability – Validate the Solution does not have any dependencies on particular types of hardware, and/or document any dependencies identified. | Interop |  | H | H1 | Y | Done | Done | Y |  |  | Y | Y |  | VOLTHA | Y
138 | • Interoperability with CPE equipment (Arris 589/599 and Pace 5268 at beginning via media converter) | Interop |  | L |  | Y | N/A | N/A | N |  |  | N | N/A | N/A | ALL OLT | N/A
139 | • OpenOMCI (Stretch goal) | Interop | Unknown | L |  | Y | VOL-127 | ? | Y |  |  | N | Stretch | Y | ALL OLT | N
140 | 5.9 Operational/Support/Debug Tools
141 | • ONT self-test functionality | Onu Management |  | L |  | Y | ? | ? | Y |  |  | N | N/A | N/A | ALL OLT | Hardware
142 | • Edit an ONT IS/OOS | Device Management |  | H | H1 | Y | VOL-7 | ? | Y |  |  | N | Y |  | ALL OLT | Y
143 | • Assign/Unassign Serial numbers to ONTs | Onu Management |  | H | H1 | Y | VOL-7 | ? | Y |  |  | N | Y |  | ALL OLT | Y
144 | • Delete ONTs (withouot restarting VOLTHA) | Onu Management |  | H | H1 | Y | VOL-7 | VOL-93 | Y |  |  | N | Y |  | ALL OLT | Y
145 | • Download/Activate Software and retrieve active SW version | Onu Management |  | H | H3 | Y | VOL-133 | VOL-63 | Y |  |  | N | Stretch | Y | ALL OLT | Stretch
146 | • LED Status Indicator accuracy and usability | Onu Management |  | M |  | N | N/A | N/A | N |  |  | N |  |  | ALL OLT | N/A
147 | 5.10 Layer-1 Compliance
148 | • Verify Industry Standards Compliance | Compliance |  | H | H1 | N | N/A | N/A | N |  |  | N |  |  | ALL OLT | N/A
149 | • G.989, G.989.1, G.989.2, G.989.3 | Compliance |  | H | H1 | N | N/A | N/A | N |  |  | N |  |  | ALL OLT | N/A
150 | • G.988 – ONU Management and Control Interface (OMCI) | Compliance |  | H | H1 | N | Done | Done | N |  |  | N |  |  | ALL OLT | N/A
151 | • BBF TR-156 | Compliance |  | H | H1 | N | N/A | N/A | N |  |  | N |  |  | ALL OLT | N/A
152 | • BBF TR-247 ONU Conformance Test | Compliance |  | M |  | N | N/A | N/A | N |  |  | N |  |  | ALL OLT | N/A
153 | • Establish communication/range between the OLTs and ONT | Compliance |  | H | H1 | N | N/A | N/A | N |  |  | N |  |  | ALL OLT | N/A
154 | • Optical Loss/Budget Testing – Test ONT’s ability to operate throughout its “window” | Compliance |  | H | H1 | N | N/A | N/A | N |  |  | N |  |  | ALL OLT | N/A
155 | 5.11 Functional Testing
156 | • RADIUS for RG/Subscriber authentication (802.1x Authentication against Lab AT&T standard RADIUS with AT&T provided RGs is required) | Control Plane |  | N/A | H1 | N | N/A | N/A | N |  |  | N |  |  | ALL OLT | Y
157 | • DHCP | Control Plane |  | N/A | H1 | N | N/A | N/A | N |  |  | N |  |  | ALL OLT | Y
158 | • Multicast (4 and 6 simultaneous streams of HD with ICC support) | Control Plane |  | N/A | H1 | N | N/A | N/A | N |  |  | N |  |  | ALL OLT | Y
159 | • TR-69 management of RGs by CMS | Services |  | N/A |  | Y | N/A | N/A | N |  |  | N |  |  | ALL OLT | N/A (Not VOLTHA)
160 | • ONT remote reboot. Remote enable ONT | Device Management |  | H | H1 | Y | VOL-7 | VOL-57 | Y |  |  | N | Y |  | ALL OLT | Y
161 | • OLT reboot. Remote enable OLT | Device Management |  | H | H1 | Y | VOL-7 | VOL-27 | Y |  |  | N | Y |  | ALL OLT | Y
161 | 5.12 Integration-Level Items
162 | • Verify OLT system is inventoried/recognized by VOLTHA | Entity Management |  | M |  | Y | VOL-7 | VOL-47 | Y |  |  | N | Stretch | Y | ALL OLT | Stretch
163 | • Verify OLT is capable of being managed by VOLTHA | Entity Management |  | M | H | N | VOL-7 | VOL-47 | Y |  |  | N | Stretch | Y | ALL OLT | Stretch
164 | • Capable of “on demand” management task recognition (i.e. reboot, profile change, RSSI,inventory query response, debug, etc.) | Onu Management |  | M | M | Y | ? | ? | Y |  |  | N | Stretch | Y |  | N
165 | • Demonstration of the alarm/event configuration capability, including configuring alarm severity, alarm supression, alarm acknowledge and clearing with vOLT software. | Alarms |  | M |  | Y | ? | ? | Y |  |  | N | Demo in ph3 | Y |  | N
166 | o Review the current supported alarm/event list. | Documentation |  |  | Doc | N | VOL-3 | VOL-3 | Y |  |  | N | Doc |  | ALL OLT | Doc
167 | • Demonstration of OLT software download capability | SW & Image Management |  | M | M | Y | VOL-133 | VOL-63 | Y |  |  | N | Demo in ph3 |  |  | Not through VOLTHA yet
168 | o At the minimal, provide the proposal about how to utilize the vOLT SW component to upgrade the OLT/ONT SW. | SW & Image Management |  | M | M | Y | VOL-133 | VOL-63 | Y |  |  | N | Stretch | Y |  | Stretch
169 | o describe What interface and application in VOLTHA framework will provide this functionality. | Documentation |  |  | Doc | N | VOL-3 | VOL-3 | Y |  |  | N | Stretch | Y |  | Stretch
170 | • Verify PON operations act such that the behavior and operation of new ONTs is not disruptive and transparent/contiguous with that of currently deployed units. Examples include: Software downloads to ONT groups. | Resiliency |  | M |  | N | N/A | N/A | N |  |  | N |  |  |  | Stretch
171 | • Verify vOLT is not disruptive with existing QoS policies/implementations and allows for transparent application of current service configurations. Queuing structures and other QoS configurations should allow for seamless service provisioning and QoS execution. (Perhaps future test?) | Resiliency |  | L |  | N | N/A | N/A | N |  |  | N |  |  |  | Stretch
172 | 5.13 Security
173 | • SPR (Security Policy Requirement) | Security |  | M | L | Y | VOL-11 | VOL-11 | Y |  |  | Y |  | Y |  | N
174 | • Security requirements (lpriviledged command segregation) | Security |  | H | H3 | Y | VOL-128 | VOL-128 | Y |  |  | Y | Y |  |  | AT&T will Verify
175 | • Security requirements (least priviledge principle) | Security |  | H | H3 | Y | VOL-129 | VOL-129 | Y |  |  | Y | Y |  |  | AT&T will Verify
176 | • Security requirements (user accounts, no hardcodedpasswords) | Security |  | H | H3 | Y | ? | ? | Y |  |  | Y | Y |  |  | AT&T will Verify
177 | • userid/passwd for sub-components | Security |  | H | H3 | Y | ? | ? | Y |  |  | Y | Y |  |  | AT&T will Verify
178 | 5.15 Creation and Validation of Deployable Software Images
179 | • Installation images in the form of tar or equivalent shall be created and validated during Phase-3. | SW & Image Management |  | Gating |  | Y | VOL-6 | VOL-6 | Y |  |  | Y | Y |  |  | Y
180 | • Software distribution (strict version control, release numbers, hashed and signed) | SW & Image Management |  | Gating |  | Y | VOL-6 | ? | Y |  |  | Y | Y |  |  | Y
181 | 5.xx Support for EdgeCore HW Variant
182 | • Generic Adapter in VOLTHA with EdgeCode OCP HW | Generic Adapter |  | H | H3 | Y | VOL-130 | VOL-130 | Y |  |  | Y | Y |  | EdgeCore | Y
Note on N33: Ying, Shawn: N/A for VOLTHA
Note on N38: Ying, Shawn: N/A for VOLTHA
Note on E48: Ying, Shawn: Should already be there
Note on E49: Ying, Shawn: Should already be there
Note on E50: Ying, Shawn: Should already be there
Note on E51: Ying, Shawn: Should already be there
Note on E52: Ying, Shawn: Should already be there
Note on E53: Ying, Shawn: Should already be there
Note on E58: Ying, Shawn: Should already be there
Note on E65: Ying, Shawn: Should already be there
Note on P118: Ying, Shawn: BAL supports it
Note on P119: Ying, Shawn: BAL supports it
Note on P120: Ying, Shawn: BAL supports it
Note on P121: Ying, Shawn: BAL supports it
Note on P123: Ying, Shawn: BAL supports it
Note on P124: Ying, Shawn: BAL supports it
Note on P125: Ying, Shawn: BAL supports it
Note on P126: Ying, Shawn: BAL supports it
Note on P127: Ying, Shawn: BAL supports it
Note on P128: Ying, Shawn: BAL supports it
Note on P130: Ying, Shawn: BAL supports it
Note on P131: Ying, Shawn: BAL supports it
Note on B178: Ying, Shawn: 8/23

## Documentation and Process
Requirement | Priority | Epic
Product Evaluation Agreement |  | N/A
Solution-Set Matrix |  | N/A
Checklist / Statement of Confirmance (1 week prior) |  | N/A
System-Level Configuration (in advance for review) |  | VOL-3
Internal test cases, test scripts and test reports |  | ?
CLI command guide and configuration guides |  | VOL-3
Product manuals and user guides |  | VOL-1
Scalability - initial outlook and verification document (dimensions, througput, how to test) |  | ?
Compute requirements (minimum RAM, CPU cores, disk space, etc.) |  | ?
Installation (document commands requiring elevated privileges) |  | VOL-2
Commisioning procedure and criteria |  | ?
Multi-Vendor Test (booking opens 5/22, starts 5/30) |  | N/A
Support Plan (contacts and infrastructure) |  | N/A