## Network Configuration_CORD
Intel S/PGW test network configuration
MODIFIED FOR ON.LAB Network
Fill in values
Filled values
NG40 | Install Ubuntu 16.04.2 64 bit Server edition with openssh and linux essential (last option screen in install)
Autofilled value
Preconfigured value
Ethernet connection label
| 3GPP Interface | S1-MME |  | Servername | ng40ran1 |  | 10GbE |  |  |  |  | Interface | Mgmt / O&M | Servername | ng40mme1 |  |  |  |  | 10GbE |  |  |  |  | Servername | ng40ran1
| DEV Linux | enp3s0f1 |  | Function | RAN |  | Switch |  |  |  |  | DEV Linux | 0000:07:00.0 | Function | MME |  |  |  |  | Switch |  |  |  |  | Function | AppServ
| PCI Address | 0000:03:00.0 | [9 empty] | PCI Address | enp7s0
S1mme 1 | MAC | 00:1e:67:cb:af:01 |  | 3GPP Interface | S1-U |  | S1U |  |  |  |  | MAC | 14:dd:a9:11:76:3c | [6 empty] | SGi |  | SGI | 3GPP Interface
1G Vlan: - | 10.0.11.1/16 | <1st_IP … last_IP> | 10.0.12.224 | DPDK device | 1 | [6 empty] | ssh IP | 10.128.16.9 | [8 empty] | 0 | DPDK device
| 10.0.0.2/16 | Linux dev IP |  | PCI Addr | 0000:05:00.1 | [6 empty] | user | root | [8 empty] | 0000:05:00.0 | PCI Addr
|  |  |  | MAC | 3c:fd:fe:a0:11:a9 | 10G Vlan: - | [5 empty] | passwd | ng40 | [7 empty] | 10G Vlan: - | 3c:fd:fe:a0:11:a8 | MAC
| Interface | Mgmt / O&M |  | Linux dev | ens785f1 | [16 empty] | ens785f0 | Linux dev |  | Interface | Mgmt / O&M
| DEV Linux | enp3s0f0 | 11.1.1.180 | <last_IP … 1st_IP> | 11.1.1.101/16 | [6 empty] | NG40 OS Specs: Ubuntu 64bit Server Version 16.04.2 | [9 empty] | 13.1.1.110 | <1st_IP … last_IP> | 13.1.1.141 | DEV Linux | enp3s0f0
| PCI Address | 0000:03:00.1 | [9 empty] | repository access is mandatory | [12 empty] | PCI Address | 0000:03:00.1
| MAC | 00:1e:67:cb:af:02 |  | 3GPP Interface | S1-U | [16 empty] | SGI | 3GPP Interface |  | MAC | 00:1e:67:cb:af:02
| ssh IP | 10.128.16.1 |  | DPDK device | 3 | [6 empty] | 3GPP Interface | S11 | S1-MME | [7 empty] | 2 | DPDK device |  | ssh IP | 10.128.16.1
| user | root |  | PCI Addr | 0000:05:00.3 | [6 empty] | PCI Addr | 0000:08:00.0 | 0000:08:00.0 | [7 empty] | 0000:05:00.2 | PCI Addr |  | user | root
| passwd | ng40 |  | MAC | 3c:fd:fe:ab:11:a8 | 10G Vlan: - | [5 empty] | MAC | 14:dd:a9:11:76:3d | 14:dd:a9:11:76:3d | [6 empty] | 10G Vlan: - | 3c:fd:fe:a0:11:aa | MAC |  | passwd | ng40
|  |  |  | Linux dev | ens785f3 | [6 empty] | Linux dev | enp8s0 | enp8s0 | [7 empty] | ens785f2 | Linux dev
|  |  | 11.1.2.4 | <last_IP … 1st_IP> | 11.1.1.181/16 | [6 empty] | IP | 10.2.10.11 | 10.0.10.10 | [7 empty] | 13.1.1.142 | <1st_IP … last_IP> | 13.1.1.173
| NG40 OS Specs | [10 empty] | Linux dev IP | 10.0.10.1/16 | 10.0.10.1/16 | [11 empty] | NG40 OS Specs
|  |  |  | 3GPP Interface | S1-U | [16 empty] | SGI | 3GPP Interface
| OS | Ubuntu 64bit Server |  | DPDK device | 5 | [16 empty] | 4 | DPDK device |  | Ubuntu 64bit Server | OS
| Version | 16.04.2 |  | PCI Addr | 0000:07:00.1 | [7 empty] | 1G | 1G | [7 empty] | 0000:07:00.0 | PCI Addr |  | 16.04.2 | Version
| repository access is mandatory |  |  | MAC | 00:1b:21:d7:72:29 | 10G Vlan: - | [6 empty] | Vlan: - | Vlan: - | [6 empty] | 10G Vlan: - | 00:1b:21:d7:72:28 | MAC |  | repository access is mandatory
|  |  |  | Linux dev | ens786f1 | [16 empty] | ens786f0 | Linux dev
|  |  | 11.1.2.84 | <last_IP … 1st_IP> | 11.1.2.5/16 | [6 empty] | 1GBE | S11 | S1mme | 3GPP Interface | [6 empty] | 13.1.1.174 | <1st_IP … last_IP> | 13.1.1.205
[5 empty] | NUMA node0 | [6 empty] | Switch | [13 empty] | NUMA node0
|  |  |  | 3GPP Interface | S1-U | [6 empty] | CP (S1/S11) | [9 empty] | SGi | 3GPP Interface
|  |  |  | DPDK device | 7 | [16 empty] | 6 | DPDK device
|  |  |  | PCI Addr | 0000:81:00.1 | [16 empty] | 0000:81:00.0 | PCI Addr
|  |  |  | MAC | 3c:fd:fe:9f:33:61 | 10G Vlan: - | [5 empty] | S1mme 1 | [8 empty] | 10G Vlan: - | 3c:fd:fe:9f:33:60 | MAC
|  |  |  | Linux dev | ens801f1 | [6 empty] | 1G Vlan: - | [9 empty] | ens801f0 | <1st_IP … last_IP>
|  |  | 11.1.2.164 | <last_IP … 1st_IP> | 11.1.2.85/16 | [16 empty] | 13.1.1.206 | <first IP … last IP> | 13.1.1.237
S1mme 2
|  |  |  | 3GPP Interface | S1-U | [6 empty] | 1G Vlan: - | [9 empty] | SGI | 3GPP Interface
|  |  |  | DPDK device | 9 | [16 empty] | 8 | DPDK device
|  |  |  | PCI Addr | 0000:81:00.3 | [16 empty] | 0000:81:00.2 | PCI Addr
|  |  |  | MAC | 3c:fd:fe:9f:33:63 | 10G Vlan: - | [5 empty] | 3GPP Interface | S11 | [7 empty] | 10G Vlan: - | 3c:fd:fe:9f:33:62 | MAC
|  |  |  | Linux dev | ens801f3 | [16 empty] | ens801f2 | Linux dev
|  |  | 11.1.2.244 | <last_IP … 1st_IP> | 11.1.2.165/16 | [7 empty] | 1G | [8 empty] | 13.1.1.238 | <1st_IP … last_IP> | 13.1.2.13
Vlan: -
|  |  |  | 3GPP Interface | S1-U | [16 empty] | SGI | 3GPP Interface
|  |  |  | DPDK device | 11 | [16 empty] | 10 | DPDK device
|  |  |  | PCI Addr | 0000:83:00.1 | [7 empty] | S11 | Servername | ngic1 | [6 empty] | 0000:83:00.0 | PCI Addr
|  |  |  | MAC | 90:e2:ba:48:05:95 | 10G Vlan: - | [5 empty] | PCI Addr | 0000:08:00.0 | Function | S/PGW | [5 empty] | 10G Vlan: - | 90:e2:ba:48:05:94 | MAC
|  |  |  | Linux dev | ens802f1 | [6 empty] | MAC | 14:dd:a9:05:c0:3f | [8 empty] | ens802f0 | Linux dev
|  |  | 11.1.2.244 | <last_IP … 1st_IP> | 11.1.2.245/16 | [6 empty] | Linux dev | enp8s0 | Interface | Mgmt / O&M | [6 empty] | 13.1.2.14 | <1st_IP … last_IP> | 13.1.2.45
[5 empty] | NUMA node1 | [6 empty] | SGW S11 IP | 10.2.10.41 | DEV Linux | enp7s0 | [10 empty] | NUMA node1
[14 empty] | PCI Address | 0000:07:00.0
[14 empty] | MAC | 14:dd:a9:05:c0:3e
[14 empty] | ssh IP | 10.128.16.10
[14 empty] | user | root
[14 empty] | passwd | intel123
NUMA node0
[12 empty] | S1-U | 3GPP Interface
[12 empty] | 0 | DPDK device
[11 empty] | 10G Vlan: - | 0000:03:00.0 | PCI Addr
[12 empty] | 90:e2:ba:7f:da:b0 | MAC
[12 empty] | ens2f0 | Linux dev
[12 empty] | 11.1.1.100 | SGW S1-U IP
[14 empty] | 3GPP Interface | SGI
[14 empty] | DPDK device | 1
[14 empty] | PCI Addr | 0000:03:00.1 | 10G Vlan: -
[14 empty] | MAC | 90:e2:ba:7f:da:b1
[14 empty] | Linux dev | 2ens2f1 |  | MME Test 10GbE IF
[14 empty] | PGW SGi IP | 13.1.1.93/15 |  | PCI Addr | 0000:05:00.0
[17 empty] | MAC | 90:e2:ba:7f:d7:e1
[11 empty] | ny | [5 empty] | Linux Dev | ens2f1
[17 empty] | IP | 15.1.10.11
NUMA node1
[12 empty] | Interface Type | CORD-mgmt |  |  |  | Servername | Compute 1 NGIC2
[12 empty] | PCI Addr | 0:03 |  |  |  | Function | DP-Testpmd
[12 empty] | MAC | a4:bf:01:16:aa:a4
[12 empty] | Linux Dev | eno2 |  |  |  | Interface | Mgmt / O&M
[12 empty] | IP |  |  |  |  | DEV Linux | eno1
[17 empty] | PCI Address | 0000:03:00.0
[10 empty] | OVS¦DPDK | [5 empty] | OVS¦DPDK | MAC | a4:bf:01:16:aa:a3
[17 empty] | IP | 10.128.16.6
[12 empty] | VM1 [6 Cores] |  |  | DP-Testpmd1 |  | user | root
[12 empty] | Interface type | CP/DP | Interface type | Mgmt |  | passwd | intel123
[12 empty] | Linux dev |  | Linux dev
[12 empty] | IP |  | IP
[8 empty] | 0000:05:00.1 | PCI Addr |  |  | Interface type | S1U | Interface type | SGi |  | PCI Addr | 0000:05:00.0
[8 empty] | 3c:fd:fe:a1:38:61 | MAC |  |  | PCI Addr |  | PCI Addr |  |  | MAC | 3c:fd:fe:a1:38:60
[8 empty] | ens786f1 | Linux Dev |  |  | MAC |  | MAC |  |  | Linux Dev | ens786f0
[9 empty] | IP |  |  | Linux dev |  | Linux dev |  |  | IP | 15.1.10.41
[12 empty] | SGW S1U IP |  | SGW SGI IP
Interface type
PCI Addr
[17 empty] | MAC |  | >> 1GbE Switch
Linux Dev
IP
NUMA node0
NUMA node1
[17 empty] | Servername | CORD-HEAD
[17 empty] | Function | HEAD NODE + PKTGEN
[17 empty] | Interface | Mgmt / O&M
[17 empty] | DEV Linux | eno1
[17 empty] | PCI Address | 0:03
[17 empty] | MAC | a4:bf:01:16:ab:83
[17 empty] | IP | 10.128.16.7
[17 empty] | user | root
[17 empty] | passwd | intel123
PKTGEN
[8 empty] | S1U | Interface type | [7 empty] | Interface type | SGi
[8 empty] | 0:05 | PCI Addr | [7 empty] | PCI Addr | 0:05
[8 empty] | 3c:fd:fe:a1:2b:c0 | MAC | [7 empty] | MAC | 3c:fd:fe:a1:2b:c1
[8 empty] | ens786f0 | Linux Dev | [7 empty] | Linux Dev | ens786f1
[9 empty] | IP | [7 empty] | IP
NUMA node0
HEAD NODE
[8 empty] | CORD-Fabric | Interface type | [7 empty] | Interface type | CORD mgmt
[8 empty] | 81:00.0 | PCI Addr | [7 empty] | PCI Addr | 0:03
[8 empty] | 3c:fd:fe:a1:3a:48 | MAC | [7 empty] | MAC | a4:bf:01:16:ab:84 | >> 1GbE Switch
[8 empty] | ens787f0 | Linux Dev | [7 empty] | Linux Dev | eno2
[9 empty] | IP | [7 empty] | IP
[8 empty] | Ext Maas Prov | Interface type | [7 empty] | Interface type
[8 empty] | 86:00.0 | PCI Addr | [7 empty] | PCI Addr
[8 empty] | 3c:fd:fe:a1:2c:b8 | MAC | [7 empty] | MAC |  | >> 1GbE Switch
[8 empty] | ens803f0 | Linux Dev | [7 empty] | Linux Dev
[9 empty] | IP | [7 empty] | IP
NUMA node1
[7 empty] | 10G Connection | [9 empty] | Servername | ONOS-SPARE
[17 empty] | Function | CORDEV
[17 empty] | Interface | Mgmt / O&M
[8 empty] | Ext MAAS Prov | Interface type | [7 empty] | DEV Linux | enp5s0
[8 empty] | 0:02 | PCI Addr | [7 empty] | PCI Address | 0:05
[8 empty] | 90:e2:ba:80:d6:8c | MAC | [7 empty] | MAC | 14:dd:a9:09:73:d5
[8 empty] | ens1f0 | Linux Dev | [7 empty] | IP | 10.128.16.8
[9 empty] | IP | [7 empty] | user | root
[17 empty] | passwd | intel123

## Network Configuration_ONLAB
Intel S/PGW test network configuration
MODIFIED FOR ON.LAB Network
Fill in values
Filled values
NG40 | Install Ubuntu 16.04.2 64 bit Server edition with openssh and linux essential (last option screen in install)
Autofilled value
Preconfigured value
Ethernet connection label
| 3GPP Interface | S1-MME |  | Servername | ng40ran1 |  | 10GbE |  | Interface | Mgmt / O&M | Servername | ng40mme1 |  | 10GbE |  |  |  |  | Servername | ng40ran1
| DEV Linux | enp3s0f1 |  | Function | RAN |  | Switch |  | DEV Linux | 0000:07:00.0 | Function | MME |  | Switch |  |  |  |  | Function | AppServ
| PCI Address | 0000:03:00.0 | [6 empty] | PCI Address | enp7s0
S1mme 1 | MAC | 00:1e:67:cb:af:01 |  | 3GPP Interface | S1-U |  | S1U |  | MAC | 14:dd:a9:11:76:3c |  |  |  | SGi |  | SGI | 3GPP Interface
1G Vlan: - | 10.0.11.1/16 | <1st_IP … last_IP> | 10.0.12.224 | DPDK device | 1 |  |  |  | ssh IP | 10.128.16.9 | [5 empty] | 0 | DPDK device
| 10.0.0.2/16 | Linux dev IP |  | PCI Addr | 0000:05:00.1 |  |  |  | user | root | [5 empty] | 0000:05:00.0 | PCI Addr
|  |  |  | MAC | 3c:fd:fe:a0:11:a9 | 10G Vlan: - |  |  | passwd | ng40 |  |  |  |  | 10G Vlan: - | 3c:fd:fe:a0:11:a8 | MAC
| Interface | Mgmt / O&M |  | Linux dev | ens785f1 | [10 empty] | ens785f0 | Linux dev |  | Interface | Mgmt / O&M
| DEV Linux | enp3s0f0 | 11.1.1.180 | <last_IP … 1st_IP> | 11.1.1.101/16 |  |  |  | NG40 OS Specs: Ubuntu 64bit Server Version 16.04.2 | [6 empty] | 13.1.1.110 | <1st_IP … last_IP> | 13.1.1.141 | DEV Linux | enp3s0f0
| PCI Address | 0000:03:00.1 | [6 empty] | repository access is mandatory | [9 empty] | PCI Address | 0000:03:00.1
| MAC | 00:1e:67:cb:af:02 |  | 3GPP Interface | S1-U | [10 empty] | SGI | 3GPP Interface |  | MAC | 00:1e:67:cb:af:02
| ssh IP | 10.128.16.1 |  | DPDK device | 3 |  |  |  | 3GPP Interface | S11 | S1-MME |  |  |  |  | 2 | DPDK device |  | ssh IP | 10.128.16.1
| user | root |  | PCI Addr | 0000:05:00.3 |  |  |  | PCI Addr | 0000:08:00.0 | 0000:08:00.0 |  |  |  |  | 0000:05:00.2 | PCI Addr |  | user | root
| passwd | ng40 |  | MAC | 3c:fd:fe:ab:11:a8 | 10G Vlan: - |  |  | MAC | 14:dd:a9:11:76:3d | 14:dd:a9:11:76:3d |  |  |  | 10G Vlan: - | 3c:fd:fe:a0:11:aa | MAC |  | passwd | ng40
|  |  |  | Linux dev | ens785f3 |  |  |  | Linux dev | enp8s0 | enp8s0 |  |  |  |  | ens785f2 | Linux dev
|  |  | 11.1.2.4 | <last_IP … 1st_IP> | 11.1.1.181/16 |  |  |  | IP | 10.2.10.11 | 10.0.10.10 |  |  |  |  | 13.1.1.142 | <1st_IP … last_IP> | 13.1.1.173
| NG40 OS Specs | [7 empty] | Linux dev IP | 10.0.10.1/16 | 10.0.10.1/16 | [8 empty] | NG40 OS Specs
|  |  |  | 3GPP Interface | S1-U | [10 empty] | SGI | 3GPP Interface
| OS | Ubuntu 64bit Server |  | DPDK device | 5 | [10 empty] | 4 | DPDK device |  | Ubuntu 64bit Server | OS
| Version | 16.04.2 |  | PCI Addr | 0000:07:00.1 |  |  |  |  | 1G | 1G |  |  |  |  | 0000:07:00.0 | PCI Addr |  | 16.04.2 | Version
| repository access is mandatory |  |  | MAC | 00:1b:21:d7:72:29 | 10G Vlan: - |  |  |  | Vlan: - | Vlan: - |  |  |  | 10G Vlan: - | 00:1b:21:d7:72:28 | MAC |  | repository access is mandatory
|  |  |  | Linux dev | ens786f1 | [10 empty] | ens786f0 | Linux dev
|  |  | 11.1.2.84 | <last_IP … 1st_IP> | 11.1.2.5/16 |  |  |  | 1GBE | S11 | S1mme | 3GPP Interface |  |  |  | 13.1.1.174 | <1st_IP … last_IP> | 13.1.1.205
[5 empty] | NUMA node0 |  |  |  | Switch | [10 empty] | NUMA node0
|  |  |  | 3GPP Interface | S1-U |  |  |  | CP (S1/S11) | [6 empty] | SGi | 3GPP Interface
|  |  |  | DPDK device | 7 | [10 empty] | 6 | DPDK device
|  |  |  | PCI Addr | 0000:81:00.1 | [10 empty] | 0000:81:00.0 | PCI Addr
|  |  |  | MAC | 3c:fd:fe:9f:33:61 | 10G Vlan: - |  |  | S1mme 1 | [5 empty] | 10G Vlan: - | 3c:fd:fe:9f:33:60 | MAC
|  |  |  | Linux dev | ens801f1 |  |  |  | 1G Vlan: - | [6 empty] | ens801f0 | <1st_IP … last_IP>
|  |  | 11.1.2.164 | <last_IP … 1st_IP> | 11.1.2.85/16 | [10 empty] | 13.1.1.206 | <first IP … last IP> | 13.1.1.237
S1mme 2
|  |  |  | 3GPP Interface | S1-U |  |  |  | 1G Vlan: - | [6 empty] | SGI | 3GPP Interface
|  |  |  | DPDK device | 9 | [10 empty] | 8 | DPDK device
|  |  |  | PCI Addr | 0000:81:00.3 | [10 empty] | 0000:81:00.2 | PCI Addr
|  |  |  | MAC | 3c:fd:fe:9f:33:63 | 10G Vlan: - |  |  | 3GPP Interface | S11 |  |  |  |  | 10G Vlan: - | 3c:fd:fe:9f:33:62 | MAC
|  |  |  | Linux dev | ens801f3 | [10 empty] | ens801f2 | Linux dev
|  |  | 11.1.2.244 | <last_IP … 1st_IP> | 11.1.2.165/16 |  |  |  |  | 1G | [5 empty] | 13.1.1.238 | <1st_IP … last_IP> | 13.1.2.13
Vlan: -
|  |  |  | 3GPP Interface | S1-U | [10 empty] | SGI | 3GPP Interface
|  |  |  | DPDK device | 11 | [10 empty] | 10 | DPDK device
|  |  |  | PCI Addr | 0000:83:00.1 |  |  |  |  | S11 | Servername | ngic1 |  |  |  | 0000:83:00.0 | PCI Addr
|  |  |  | MAC | 90:e2:ba:48:05:95 | 10G Vlan: - |  |  | PCI Addr | 0000:08:00.0 | Function | S/PGW |  |  | 10G Vlan: - | 90:e2:ba:48:05:94 | MAC
|  |  |  | Linux dev | ens802f1 |  |  |  | MAC | 14:dd:a9:05:c0:3f | [5 empty] | ens802f0 | Linux dev
|  |  | 11.1.2.244 | <last_IP … 1st_IP> | 11.1.2.245/16 |  |  |  | Linux dev | enp8s0 | Interface | Mgmt / O&M |  |  |  | 13.1.2.14 | <1st_IP … last_IP> | 13.1.2.45
[5 empty] | NUMA node1 |  |  |  | SGW S11 IP | 10.2.10.41 | DEV Linux | enp7s0 | [7 empty] | NUMA node1
[11 empty] | PCI Address | 0000:07:00.0
[11 empty] | MAC | 14:dd:a9:05:c0:3e
[11 empty] | ssh IP | 10.128.16.10
[11 empty] | user | root
[11 empty] | passwd | intel123
NUMA node0
[9 empty] | S1-U | 3GPP Interface
[9 empty] | 0 | DPDK device
[8 empty] | 10G Vlan: - | 0000:03:00.0 | PCI Addr
[9 empty] | 90:e2:ba:7f:da:b0 | MAC
[9 empty] | ens2f0 | Linux dev
[9 empty] | 11.1.1.100 | SGW S1-U IP
[11 empty] | 3GPP Interface | SGI
[11 empty] | DPDK device | 1
[11 empty] | PCI Addr | 0000:03:00.1 | 10G Vlan: -
[11 empty] | MAC | 90:e2:ba:7f:da:b1
[11 empty] | Linux dev | 2ens2f1
[11 empty] | PGW SGi IP | 13.1.1.93/15
NUMA node1

## Network Configuration_vLAB
Intel S/PGW test network configuration
As Configured in Intel vLAB Network
Fill in values
Filled values
NG40 | Install Ubuntu 16.04.2 64 bit Server edition with openssh and linux essential (last option screen in install)
Autofilled value
Preconfigured value
Ethernet connection label
| 3GPP Interface | S1-MME |  | Servername | ng40ran1 |  | 10GbE |  | Interface | Mgmt / O&M | Servername | ng40mme1 |  | 10GbE |  |  |  |  | Servername | ng40ran1
| DEV Linux | enp3s0f1 |  | Function | RAN |  | Switch |  | DEV Linux | 0000:07:00.0 | Function | MME |  | Switch |  |  |  |  | Function | AppServ
| PCI Address | 0000:03:00.0 | [6 empty] | PCI Address | enp7s0
S1mme 1 | MAC | 00:1e:67:cb:af:01 |  | 3GPP Interface | S1-U |  | S1U |  | MAC | 14:dd:a9:11:76:3c |  |  |  | SGi |  | SGI | 3GPP Interface
1G Vlan: - | 10.0.11.1/16 | <1st_IP … last_IP> | 10.0.12.224 | DPDK device | 1 |  |  |  | ssh IP | 10.212.93.206 | [5 empty] | 0 | DPDK device
| 10.0.0.2/16 | Linux dev IP |  | PCI Addr | 0000:05:00.1 |  |  |  | user | root | [5 empty] | 0000:05:00.0 | PCI Addr
|  |  |  | MAC | 3c:fd:fe:a0:11:a9 | 10G Vlan: - |  |  | passwd | ng40 |  |  |  |  | 10G Vlan: - | 3c:fd:fe:a0:11:a8 | MAC
| Interface | Mgmt / O&M |  | Linux dev | ens785f1 | [10 empty] | ens785f0 | Linux dev |  | Interface | Mgmt / O&M
| DEV Linux | enp3s0f0 | 11.1.1.180 | <last_IP … 1st_IP> | 11.1.1.101/16 |  |  |  | NG40 OS Specs: Ubuntu 64bit Server Version 16.04.2 | [6 empty] | 13.1.1.110 | <1st_IP … last_IP> | 13.1.1.141 | DEV Linux | enp3s0f0
| PCI Address | 0000:03:00.1 | [6 empty] | repository access is mandatory | [9 empty] | PCI Address | 0000:03:00.1
| MAC | 00:1e:67:cb:af:02 |  | 3GPP Interface | S1-U | [10 empty] | SGI | 3GPP Interface |  | MAC | 00:1e:67:cb:af:02
| ssh IP | 10.212.93.209 |  | DPDK device | 3 |  |  |  | 3GPP Interface | S11 | S1-MME |  |  |  |  | 2 | DPDK device |  | ssh IP | 10.212.93.209
| user | root |  | PCI Addr | 0000:05:00.3 |  |  |  | PCI Addr | 0000:08:00.0 | 0000:08:00.0 |  |  |  |  | 0000:05:00.2 | PCI Addr |  | user | root
| passwd | ng40 |  | MAC | 3c:fd:fe:ab:11:a8 | 10G Vlan: - |  |  | MAC | 14:dd:a9:11:76:3d | 14:dd:a9:11:76:3d |  |  |  | 10G Vlan: - | 3c:fd:fe:a0:11:aa | MAC |  | passwd | ng40
|  |  |  | Linux dev | ens785f3 |  |  |  | Linux dev | enp8s0 | enp8s0 |  |  |  |  | ens785f2 | Linux dev
|  |  | 11.1.2.4 | <last_IP … 1st_IP> | 11.1.1.181/16 |  |  |  | IP | 10.1.10.11 | 10.0.10.10 |  |  |  |  | 13.1.1.142 | <1st_IP … last_IP> | 13.1.1.173
| NG40 OS Specs | [7 empty] | Linux dev IP | 10.0.10.1/16 | 10.0.10.1/16 | [8 empty] | NG40 OS Specs
|  |  |  | 3GPP Interface | S1-U | [10 empty] | SGI | 3GPP Interface
| OS | Ubuntu 64bit Server |  | DPDK device | 5 | [10 empty] | 4 | DPDK device |  | Ubuntu 64bit Server | OS
| Version | 16.04.2 |  | PCI Addr | 0000:07:00.1 |  |  |  |  | 1G | 1G |  |  |  |  | 0000:07:00.0 | PCI Addr |  | 16.04.2 | Version
| repository access is mandatory |  |  | MAC | 00:1b:21:d7:72:29 | 10G Vlan: - |  |  |  | Vlan: - | Vlan: - |  |  |  | 10G Vlan: - | 00:1b:21:d7:72:28 | MAC |  | repository access is mandatory
|  |  |  | Linux dev | ens786f1 | [10 empty] | ens786f0 | Linux dev
|  |  | 11.1.2.84 | <last_IP … 1st_IP> | 11.1.2.5/16 |  |  |  | 1GBE | S11 | S1mme | 3GPP Interface |  |  |  | 13.1.1.174 | <1st_IP … last_IP> | 13.1.1.205
[5 empty] | NUMA node0 |  |  |  | Switch | [10 empty] | NUMA node0
|  |  |  | 3GPP Interface | S1-U |  |  |  | CP (S1/S11) | [6 empty] | SGi | 3GPP Interface
|  |  |  | DPDK device | 7 | [10 empty] | 6 | DPDK device
|  |  |  | PCI Addr | 0000:81:00.1 | [10 empty] | 0000:81:00.0 | PCI Addr
|  |  |  | MAC | 3c:fd:fe:9f:33:61 | 10G Vlan: - |  |  | S1mme 1 | [5 empty] | 10G Vlan: - | 3c:fd:fe:9f:33:60 | MAC
|  |  |  | Linux dev | ens801f1 |  |  |  | 1G Vlan: - | [6 empty] | ens801f0 | <1st_IP … last_IP>
|  |  | 11.1.2.164 | <last_IP … 1st_IP> | 11.1.2.85/16 | [10 empty] | 13.1.1.206 | <first IP … last IP> | 13.1.1.237
S1mme 2
|  |  |  | 3GPP Interface | S1-U |  |  |  | 1G Vlan: - | [6 empty] | SGI | 3GPP Interface
|  |  |  | DPDK device | 9 | [10 empty] | 8 | DPDK device
|  |  |  | PCI Addr | 0000:81:00.3 | [10 empty] | 0000:81:00.2 | PCI Addr
|  |  |  | MAC | 3c:fd:fe:9f:33:63 | 10G Vlan: - |  |  | 3GPP Interface | S11 |  |  |  |  | 10G Vlan: - | 3c:fd:fe:9f:33:62 | MAC
|  |  |  | Linux dev | ens801f3 | [10 empty] | ens801f2 | Linux dev
|  |  | 11.1.2.244 | <last_IP … 1st_IP> | 11.1.2.165/16 |  |  |  |  | 1G | [5 empty] | 13.1.1.238 | <1st_IP … last_IP> | 13.1.2.13
Vlan: -
|  |  |  | 3GPP Interface | S1-U | [10 empty] | SGI | 3GPP Interface
|  |  |  | DPDK device | 11 | [10 empty] | 10 | DPDK device
|  |  |  | PCI Addr | 0000:83:00.1 |  |  |  |  | S11 | Servername | ngic1 |  |  |  | 0000:83:00.0 | PCI Addr
|  |  |  | MAC | 90:e2:ba:48:05:95 | 10G Vlan: - |  |  | PCI Addr | 0000:08:00.0 | Function | S/PGW |  |  | 10G Vlan: - | 90:e2:ba:48:05:94 | MAC
|  |  |  | Linux dev | ens802f1 |  |  |  | MAC | 14:dd:a9:05:c0:3f | [5 empty] | ens802f0 | Linux dev
|  |  | 11.1.2.244 | <last_IP … 1st_IP> | 11.1.2.245/16 |  |  |  | Linux dev | enp8s0 | Interface | Mgmt / O&M |  |  |  | 13.1.2.14 | <1st_IP … last_IP> | 13.1.2.45
[5 empty] | NUMA node1 |  |  |  | SGW S11 IP | 10.1.10.41 | DEV Linux | enp7s0 | [7 empty] | NUMA node1
[11 empty] | PCI Address | 0000:07:00.0
[11 empty] | MAC | 14:dd:a9:05:c0:3e
[11 empty] | ssh IP | 10.212.93.207
[11 empty] | user | root
[11 empty] | passwd | intel123
NUMA node0
[9 empty] | S1-U | 3GPP Interface
[9 empty] | 0 | DPDK device
[8 empty] | 10G Vlan: - | 0000:03:00.0 | PCI Addr
[9 empty] | 90:e2:ba:7f:da:b0 | MAC
[9 empty] | ens2f0 | Linux dev
[9 empty] | 11.1.1.100 | SGW S1-U IP
[11 empty] | 3GPP Interface | SGI
[11 empty] | DPDK device | 1
[11 empty] | PCI Addr | 0000:03:00.1 | 10G Vlan: -
[11 empty] | MAC | 90:e2:ba:7f:da:b1
[11 empty] | Linux dev | 2ens2f1
[11 empty] | PGW SGi IP | 13.1.1.93/15
NUMA node1

## Installation
1 Fill in all red fields on sheet "Network Configuration sheet of NetworkConfigTemplate_v*.xlsx 2 Install Ubuntu 16.04.5 64 bit Server edition with standard system utilities and OpenSSH server selected on last installation screen Software Selection (see screenshot on the left) Link: http://releases.ubuntu.com/16.04.2/ubuntu-16.04.2-server-amd64.iso NG40 server: RAN, MME 3 On the NG40 RAN server: $ cd ~ $ cp OR git clone https://asunderr@ilpm.intel-research.net/stash/scm/vccbbk/ng4t.git $ cd ng4t/ $ ./ng40install Press enter to continue after the NG40 splash screen. Read and accept the displayed copyright. On the first run the installer asks for the ng40 user and stores the selected user Select "Test System Installation" and press enter Enter Server and login information from the excel sheet in the screen "RAN, MME, DUT (Device Under Test) details" To add server select "add new server" and press enter To finish server configuration selct "exit" and press enter Select the servers you want to install - you can select server configured as Network Element 'ran' or 'mme'. Multiple server can be selected. Installation will start and details results are continued at the end - confirm with 'continue' button. Configure the NG40 'ran' server in the screen "Configure dpdk devices and cores" At the end a summary of the installation is displayed and written to the file installreport.txt. 4. You can select "Verify/Update Test System Configuration" in the main menu to: Verify ethernet devices with the menu "Show server ethernet device configuration" Verify the 10G connections (user plane) with the menue "Test connections between 2 servers" In case the ssh IP of a NG40 server changes later you can update the NG40 with the menue point "Update Test System internal interfaces" Change the ng40 user name 5 request license - send organization name, Installation Report and for every ng40 server the output file of "sudo lshw > <servername>.hw" (replace <servername> with the hostname of the server - ensure that all hostnames are different>. License request to be sent to: support@ng4t.com 6 Create ng40 RAN configuration: REPEAT on all ng40 RAN servers $ cd /home/<ng40 user> $ cp ~/ng4t/nfv-ran-ng40.zip /home/<ng40 user> $ unzip nfv-ran-ng40.zip $ su $ cd /home/<ng40 user> $ chown -R <ng40 user>:<ng40 group> nfv-ran-ng40/ 7 Configure files according to RAN Configuration sheet 8 Create ng40 MME configuration: $ cd /home/<ng40 user> $ cp ~/ng4t/mme-config.zip /home/<ng40 user> $ unzip mme-config.zip $ su $ cd /home/<ng40 user> $ chown -R <ng40 user>:<ng40 group> config/ 9 Configure files according to MME Cnfiguration sheet

## RAN Configuration
Refer and complete the steps under installation report <ran name>: S1-MME network interface config append <ng40 user> ~/.ssh/rsa_id.pub of the first ran to all ran (including the first ran) and mme server <ng40 user> ~/.ssh/authorized_keys append <ng40 user> ~/.ssh/rsa_id.pub of all ran to the first ran and mme server <ng40 user> ~/.ssh/authorized_keys On the first NG40 RAN server in file /home/<ng40user>/nfv-ran-ng40/network.def.ilepc change the lines: replace <s1-dev> with the name of your ethernt device used as S1mme interface $S1_DEV = [<s1-dev>,<s1-dev>,<s1-dev>,<s1-dev>,<s1-dev>,<s1-dev>] $enbnumber = 960 # can be adjusted to number of RANs used: <no RAN> * 80 $noofscenarios = 12 # can be adjusted to number of RANs used: <no RAN> $ranname = <ranname> Leave other lines unchanged On the first NG40 RAN server in file /home/<ng40user>/nfv-ran-ng40/test/globalparameter.inc change the lines: set $user <ng40 user name> set $scenariobase nfv-ran-ng40 #change if the unpacked nfv-ran-ng40.zip folder was renamed set $ranips [<ran1ip>,<ran2ip>] set $rannames [<ran1name>,<ran2name>] set $ranassemblynumbers [6,6] # Change if less then 2 severs are used or less maximum RANs per server will be used set $mme_user <ng40 user name> set $mme_ip <mmeip> #(ssh ip) set $sgw_path /home/IntelSprintSDNNFV/vEPC set $sgw_ip <sgwip> #(ssh ip)

## MME Configuration
Refer and complete the steps under installation report <mme name>: S1-MME, S11 network interface config On the NG40 MME server in file /home/<ng40user>/config/config.def change the lines: replace <s1mme> and <s11-dev> with the name of your ethernt devices used as S1mme and S11 interface $MME_S1MME_DEV = <s1mme-dev>:1000 $MME_S11_DEV = <s11-dev>:1002 On the NG40 MME server in file /home/<ng40user>/config/cn_s1ap-s11/createdev.cfg <s1mme-dev>:1000,10.0.10.10/16,1 <s11-dev>:1002,10.1.10.11/24,1