## NwkCfg-SRIOV-VM-VM-RAN15
Intel S/PGW test network configuration
Fill in values
Filled values
NG40 | Install Ubuntu 14.04.5 64 bit Server edition with openssh selected on NG40 servers
Autofilled value
Preconfigured value
Ethernet connection label
|  |  |  | Servername | ran15 |  | 10GbE | [9 empty] | Interface | Mgmt / O&M | Servername | ran15 | [7 empty] | 10GbE |  |  |  |  | Servername | ran15
| NG40 OS Specs |  |  | Function | RAN |  | Switch | [9 empty] | DEV Linux | eno1 | Function | MME | [7 empty] | Switch |  |  |  |  | Function | AppServ
[17 empty] | PCI Address | 0000:03:00.0
| OS | Ubuntu 64bit Server |  | 3GPP Interface | S1-U |  | S1U | [9 empty] | MAC | 00:1e:67:f1:01:ff | [9 empty] | SGi |  | SGi | 3GPP Interface
| Version | 16.04.3 |  | DPDK device | 1 | [11 empty] | ssh IP | 10.212.93.38 | [11 empty] | 0 | DPDK device
| repository access is mandatory |  |  | PCI Addr | 0000:05:00.1 | [11 empty] | user | ng40 | [11 empty] | 0000:05:00.0 | PCI Addr
|  |  |  | MAC | 3c:fd:fe:9f:71:31 | 10G Vlan: - | [10 empty] | passwd | ng40 | [10 empty] | 10G Vlan: - | 3c:fd:fe:9f:71:30 | MAC
| Mgmt / O&M | Interface |  | Linux dev | ens785f1 | [24 empty] | ens785f0 | Linux dev |  | Interface | Mgmt / O&M
| eno1 | DEV Linux | 11.2.3.180 | <last ¦¦ IP range ¦¦ 1st> (*) | 11.3.1.101/16 | [11 empty] | NG40 OS Specs: Ubuntu 64bit Server Version 16.04.3 | [12 empty] | 13.3.1.110 | <1st ¦¦ IP range ¦¦ last> (**) | 13.3.1.141 | DEV Linux | eno1
| 0000:03:00.0 | PCI Address | [15 empty] | repository access is mandatory | [14 empty] | PCI Address | 0000:03:00.0
| 00:1e:67:f1:01:ff | MAC |  | 3GPP Interface | S1-U | [24 empty] | SGI | 3GPP Interface |  | MAC | 00:1e:67:f1:01:ff
| 10.212.93.38 | ssh IP |  | DPDK device | 3 | [11 empty] | S1-MME | 3GPP Interface | S11 | [10 empty] | 2 | DPDK device |  | ssh IP | 10.212.93.38
| ng40 | user |  | PCI Addr | 0000:05:00.3 | [11 empty] | 0000:03:00.1 | PCI Addr | 0000:03:00.1 | [10 empty] | 0000:05:00.2 | PCI Addr |  | user | ng40
| ng40 | passwd |  | MAC | 3c:fd:fe:9f:71:33 | 10G Vlan: - | [9 empty] | local loopback | 00:1e:67:f1:02:00 | MAC | 00:1e:67:f1:02:00 | [9 empty] | 10G Vlan: - | 3c:fd:fe:9f:71:32 | MAC |  | passwd | ng40
|  |  |  | Linux dev | ens785f3 | [11 empty] | eno2 | Linux dev | eno2 | [10 empty] | ens785f2 | Linux dev
|  |  | 11.3.2.4 | <last ¦¦ IP range ¦¦ 1st> (*) | 11.3.1.181/16 | [11 empty] | 10.4.10.10 | IP | 10.5.10.11 | [10 empty] | 13.3.1.142 | <1st ¦¦ IP range ¦¦ last> (**) | 13.3.1.173
NG40 OS Specs
|  |  |  | 3GPP Interface | S1-U | [24 empty] | SGi | 3GPP Interface
|  |  |  | DPDK device | [14 empty] | 1G Switch | [11 empty] | DPDK device |  | Ubuntu 64bit Server | OS
|  |  |  | PCI Addr | [26 empty] | PCI Addr |  | 16.04.3 | Version
|  |  |  | MAC |  | 10G Vlan: - | [22 empty] | 10G Vlan: - |  | MAC |  | repository access is mandatory
|  |  |  | Linux dev | [26 empty] | Linux dev
|  |  |  | <last ¦¦ IP range ¦¦ 1st> | [12 empty] | PF | [7 empty] | Servername | ilepc4 |  |  |  |  | <1st ¦¦ IP range ¦¦ last> (**)
[17 empty] | PCI Addr | 0000:03:00.1 | [6 empty] | Function | S/PGW
|  |  |  | 3GPP Interface | S1-MME | [11 empty] | MAC | 00:1e:67:c9:c0:f1
|  |  |  | PCI Addr | 0000:03:00.1 | [11 empty] | Linux Dev | eno2 | [6 empty] | Interface | Mgmt / O&M
|  |  |  | MAC | 00:1e:67:f1:02:00 | local loopback | [10 empty] | IP | 10.1.100.200 | [6 empty] | DEV Linux | eno1
|  |  |  | Linux dev | eno2 | [19 empty] | PCI Address | 0000:03:00.0
|  |  |  | IP | 10.4.11.1/16 | [5 empty] | Sprint Ref |  | Actual | [11 empty] | MAC | 00:1e:67:c9:c0:f0
[11 empty] | 32 | Memory (GB) | 32 |  | VM1 #Cores= | 5 | VCPU-CPU: 0-1, 1-2, 2-3, 3-4, 4-5 | ngic2-cp1: sgwc |  | VM2 #Cores= | 5 | VCPU-CPU: 0-6, 1-7, 2-8, 3-9, 4-10 | ngic2-cp2: pgwc |  | ssh IP | 10.212.93.41
[5 empty] | NUMA node0 | [5 empty] | 16 | Disk (GB) | 16 |  | Interface type | S11 | Interface type | Mgmt |  | Interface type | S5S8_PGWC | Interface type | Mgmt |  | user | root | [7 empty] | NUMA node0
|  |  |  | 3GPP Interface | S1-U | [9 empty] | PCI Addr | 0000:00:04.0 | Linux dev | ens3 |  | PCI Addr | 0000:00:04.0 | Linux dev | ens3 |  | passwd | intel123 |  |  |  | SGi | 3GPP Interface
|  |  |  | DPDK device | 7 | [9 empty] | MAC | 52:54:00:27:9a:90 | IP | 192.168.132.194 |  | MAC | 52:54:00:27:9a:90 | IP | 192.168.132.196 | [6 empty] | 4 | DPDK device
|  |  |  | PCI Addr | 0000:81:00.1 | [9 empty] | Linux dev | ens4 |  |  |  | Linux dev | ens7 | [8 empty] | 0000:81:00.0 | PCI Addr
|  |  |  | MAC | 3c:fd:fe:9f:6f:41 | 10G Vlan: - | [8 empty] | SGW S11 IP | 10.5.10.41 | Interface type | S5S8_SGWC |  | SGW S11 IP | 10.5.20.61 | Interface type | CP <NB> FPC | [5 empty] | 10G Vlan: - | 3c:fd:fe:9f:6f:40 | MAC
|  |  |  | Linux dev | ens787f1 |  |  |  | 0000:83:00.0 | PCI Addr | [6 empty] | Linux dev | ens9 |  |  |  | Linux dev | ens8 | [6 empty] | ens787f0 | Linux dev
|  |  | 11.3.2.84 | <last ¦¦ IP range ¦¦ 1st> | 11.3.2.5/16 |  |  |  | 90:e2:ba:7c:5d:dc | MAC | [6 empty] | IP | 10.5.20.51 |  |  |  | IP | 192.168.125.61 | [6 empty] | 13.3.1.174 | <1st ¦¦ IP range ¦¦ last> (**) | 13.3.1.205
[9 empty] | ens801f0 | Linux Dev
|  |  |  | 3GPP Interface | S1-U |  |  |  |  | IP | [6 empty] | Interface type | CP <NB> FPC | [11 empty] | SGI | 3GPP Interface
|  |  |  | DPDK device | 9 | [11 empty] | Linux dev | ens8 | [11 empty] | 6 | DPDK device
|  |  |  | PCI Addr | 0000:81:00.3 | [11 empty] | IP | 192.168.125.60 | [11 empty] | 0000:81:00.2 | PCI Addr
|  |  |  | MAC | 3c:fd:fe:9f:6f:43 | 10G Vlan: - | [22 empty] | 10G Vlan: - | 3c:fd:fe:9f:6f:42 | MAC
|  |  |  | Linux dev | ens787f3 | [24 empty] | ens787f2 | Linux dev
|  |  | 11.3.2.164 | <last ¦¦ IP range ¦¦ 1st> (*) | 11.3.2.85/16 | [5 empty] | 16 | Memory (GB) | 16 |  |  |  | VM1 #Cores= | 4 | VCPU-CPU: 0-6, 1-7, 2-8, 3-9 | fpc-odl | [9 empty] | 13.2.1.206 | <1st ¦¦ IP range ¦¦ last> (**) | 13.3.1.237
|  |  |  | 3GPP Interface | S1-U | [5 empty] | 16 | Disk (GB) | 16 |  |  |  | Interface type | CP <NB> FPC | Interface type | Mgmt
|  |  |  | DPDK device | 11 | [11 empty] | PCI Addr | 0000:00:07.0 | Linux dev | ens3 | [9 empty] | SGI | 3GPP Interface
|  |  |  | PCI Addr | 0000:83:00.1 | [11 empty] | MAC | 00:00:00:00:ff:01 | IP | 192.168.132.130 | [9 empty] | 8 | DPDK device
|  |  |  | MAC | 3c:fd:fe:9f:6e:a9 | 10G Vlan: - | [10 empty] | Linux dev | ens7 | [11 empty] | 0000:83:00.0 | PCI Addr
|  |  |  | Linux dev | ens801f1 | [11 empty] | SGW S11 IP | 192.168.125.70 | Interface type | FPC¦ODL <SB> DP | [8 empty] | 10G Vlan: - | 3c:fd:fe:9f:6e:a8 | MAC
|  |  | 11.3.2.244 | <last ¦¦ IP range ¦¦ 1st> (*) | 11.3.2.165/16 | [13 empty] | Linux dev | ens8 | [9 empty] | ens801f0 | Linux dev
[19 empty] | IP | 192.168.125.75 |  |  |  |  | NUMA node: | 0 |  |  |  | 13.2.1.238 | <1st ¦¦ IP range ¦¦ last> (**) | 13.3.2.13
[25 empty] | Total #of Cores | 18
[25 empty] | #of Cores used | 9
[11 empty] | 8 | Memory (GB) | 32 |  | VM3 #Cores | 8 | VCPU-CPU: 0-19, 1-20, 2-21, 3-22, 4-23, 5-24, 6-25, 7-26 | ngic2-dp1: sgwu |  | VM4 #Cores | 8 | VCPU-CPU: 0-27, 1-28, 2-29, 3-30, 4-31, 5-32, 6-33, 7-34 | ngic2-dp2: pgwu
[11 empty] | 32 | Disk (GB) | 32 |  | Interface type | FPC¦ODL <SB> DP | Interface type | Mgmt |  | Interface type | FPC¦ODL <SB> DP | Interface type | Mgmt
[5 empty] | NUMA node1 | [9 empty] | Linux dev | ens7 | Linux dev | ens3 |  | Linux dev | ens7 | Linux dev | ens3
[15 empty] | IP | 192.168.125.80 | IP | 192.168.132.251 |  | IP | 192.168.125.81 | IP | 192.168.132.146 | [10 empty] | NUMA node1
[15 empty] | Interface type | S1U | Interface type | S5S8_SGWU |  | Interface type | S5S8_PGWU | Interface type | SGI
[15 empty] | PCI Addr | 0000:00.08.0 | PCI Addr | 0000:00.09.0 |  | PCI Addr | 0000:00.08.0 | PCI Addr | 0000:00.09.0
[15 empty] | MAC | 00:00:00:00:fe:00 | MAC | 00:00:00:00:fe:01 |  | MAC | 00:00:00:00:fc:00 | MAC | 00:00:00:00:fc:01
[15 empty] | Linux dev | ens8 | Linux dev | ens9 |  | Linux dev | ens8 | Linux dev | ens9
[9 empty] | 0000:81:00.1 | PCI Addr |  |  |  |  | SGW S1U IP | 11.3.1.93 | SGWU S5S8 IP | 12.3.1.93 |  | PGWU S5S8 IP | 14.3.1.93 | PGW SGI IP | 13.3.1.93 |  | PCI Addr | 0000:83:00.1
[8 empty] | 10G Vlan | 90:e2:ba:7c:62:39 | MAC | [14 empty] | MAC | 90:e2:ba:7c:5d:dd | 10G Vlan
[9 empty] | ens802f1 | Linux Dev | [14 empty] | Linux Dev | ens801f1
[10 empty] | IP | [14 empty] | IP
[16 empty] | PGW | 500K |  |  |  |  | CGNAT | 50K
[14 empty] | 1x10Gbps | 10Gbps |  | 10Gbps | 1x10Gbps |  | 10x100Mbps | 10Gbps |  | 10Gbps | 10x100Mbps
[25 empty] | NUMA node: | 1
[25 empty] | #of Cores | 18
[25 empty] | #of Cored used | 8
PF |
SRIOV-VFs
PF |
SRIOV-VFs
MACVTAP
NAT
PF |
SRIOV-VFs

## NetworkCfg-SRIOV-VM-RAN15
Intel S/PGW test network configuration
Fill in values
Filled values
NG40 | Install Ubuntu 14.04.5 64 bit Server edition with openssh selected on NG40 servers
Autofilled value
Preconfigured value
Ethernet connection label
|  |  |  | Servername | ran15 |  | 10GbE | [6 empty] | Interface | Mgmt / O&M | Servername | ran15 |  |  |  | 10GbE |  |  |  |  | Servername | ran15
| NG40 OS Specs |  |  | Function | RAN |  | Switch | [6 empty] | DEV Linux | eno1 | Function | MME |  |  |  | Switch |  |  |  |  | Function | AppServ
[14 empty] | PCI Address | 0000:03:00.0
| OS | Ubuntu 64bit Server |  | 3GPP Interface | S1-U |  | S1U | [6 empty] | MAC | 00:1e:67:f1:01:ff | [5 empty] | SGi |  | SGi | 3GPP Interface
| Version | 16.04.3 |  | DPDK device | 1 | [8 empty] | ssh IP | 10.212.93.38 | [7 empty] | 0 | DPDK device
| repository access is mandatory |  |  | PCI Addr | 0000:05:00.1 | [8 empty] | user | ng40 | [7 empty] | 0000:05:00.0 | PCI Addr
|  |  |  | MAC | 3c:fd:fe:9f:71:31 | 10G Vlan: - | [7 empty] | passwd | ng40 | [6 empty] | 10G Vlan: - | 3c:fd:fe:9f:71:30 | MAC
| Mgmt / O&M | Interface |  | Linux dev | ens785f1 | [17 empty] | ens785f0 | Linux dev |  | Interface | Mgmt / O&M
| eno1 | DEV Linux | 11.2.3.180 | <last ¦¦ IP range ¦¦ 1st> (*) | 11.3.1.101/16 | [8 empty] | NG40 OS Specs: Ubuntu 64bit Server Version 16.04.3 | [8 empty] | 13.3.1.110 | <1st ¦¦ IP range ¦¦ last> (**) | 13.3.1.141 | DEV Linux | eno1
| 0000:03:00.0 | PCI Address | [12 empty] | repository access is mandatory | [10 empty] | PCI Address | 0000:03:00.0
| 00:1e:67:f1:01:ff | MAC |  | 3GPP Interface | S1-U | [17 empty] | SGI | 3GPP Interface |  | MAC | 00:1e:67:f1:01:ff
| 10.212.93.38 | ssh IP |  | DPDK device | 3 | [8 empty] | S1-MME | 3GPP Interface | S11 | [6 empty] | 2 | DPDK device |  | ssh IP | 10.212.93.38
| ng40 | user |  | PCI Addr | 0000:05:00.3 | [8 empty] | 0000:03:00.1 | PCI Addr | 0000:03:00.1 | [6 empty] | 0000:05:00.2 | PCI Addr |  | user | ng40
| ng40 | passwd |  | MAC | 3c:fd:fe:9f:71:33 | 10G Vlan: - | [6 empty] | local loopback | 00:1e:67:f1:02:00 | MAC | 00:1e:67:f1:02:00 | [5 empty] | 10G Vlan: - | 3c:fd:fe:9f:71:32 | MAC |  | passwd | ng40
|  |  |  | Linux dev | ens785f3 | [8 empty] | eno2 | Linux dev | eno2 | [6 empty] | ens785f2 | Linux dev
|  |  | 11.3.2.4 | <last ¦¦ IP range ¦¦ 1st> (*) | 11.3.1.181/16 | [8 empty] | 10.4.10.10 | IP | 10.5.10.11 | [6 empty] | 13.3.1.142 | <1st ¦¦ IP range ¦¦ last> (**) | 13.3.1.173
NG40 OS Specs
|  |  |  | 3GPP Interface | S1-U | [17 empty] | SGi | 3GPP Interface
|  |  |  | DPDK device | [11 empty] | 1G Switch | [7 empty] | DPDK device |  | Ubuntu 64bit Server | OS
|  |  |  | PCI Addr | [19 empty] | PCI Addr |  | 16.04.3 | Version
|  |  |  | MAC |  | 10G Vlan: - | [15 empty] | 10G Vlan: - |  | MAC |  | repository access is mandatory
|  |  |  | Linux dev | [19 empty] | Linux dev
|  |  |  | <last ¦¦ IP range ¦¦ 1st> | [9 empty] | PF |  |  |  | Servername | ilepc4 |  |  |  |  | <1st ¦¦ IP range ¦¦ last> (**)
[14 empty] | PCI Addr | 0000:03:00.1 |  |  | Function | S/PGW
|  |  |  | 3GPP Interface | S1-MME | [8 empty] | MAC | 00:1e:67:c9:c0:f1
|  |  |  | PCI Addr | 0000:03:00.1 | [8 empty] | Linux Dev | eno2 |  |  | Interface | Mgmt / O&M
|  |  |  | MAC | 00:1e:67:f1:02:00 | local loopback | [7 empty] | IP | 10.1.100.200 |  |  | DEV Linux | eno1
|  |  |  | Linux dev | eno2 | [12 empty] | PCI Address | 0000:03:00.0
|  |  |  | IP | 10.4.11.1/16 | [5 empty] | Sprint Ref |  | Actual |  |  |  |  | MAC | 00:1e:67:c9:c0:f0
[11 empty] | 32 | Memory (GB) | 32 | VM1 #Cores= | 5 | VCPU-CPU: 0-1, 1-2, 2-3, 3-4, 4-5 | ngic2-cp1 | ssh IP | 10.212.93.41
[5 empty] | NUMA node0 | [5 empty] | 16 | Disk (GB) | 16 | Interface type | S11 | Interface type | Mgmt | user | root | [7 empty] | NUMA node0
|  |  |  | 3GPP Interface | S1-U | [8 empty] | PCI Addr | 0000:00:04.0 | Linux dev | ens3 | passwd | intel123 |  |  |  | SGi | 3GPP Interface
|  |  |  | DPDK device | 7 | [8 empty] | MAC | 52:54:00:27:9a:90 | IP | 192.168.132.182 | [5 empty] | 4 | DPDK device
|  |  |  | PCI Addr | 0000:81:00.1 | [8 empty] | Linux dev | ens4 | [7 empty] | 0000:81:00.0 | PCI Addr
|  |  |  | MAC | 3c:fd:fe:9f:6f:41 | 10G Vlan: - | [7 empty] | SGW S11 IP | 10.5.10.41 | Interface type | CP <NB> FPC |  |  |  |  | 10G Vlan: - | 3c:fd:fe:9f:6f:40 | MAC
|  |  |  | Linux dev | ens787f1 |  |  |  | 0000:83:00.0 | PCI Addr | [5 empty] | Linux dev | ens8 | [5 empty] | ens787f0 | Linux dev
|  |  | 11.3.2.84 | <last ¦¦ IP range ¦¦ 1st> | 11.3.2.5/16 |  |  |  | 90:e2:ba:7c:5d:dc | MAC | [5 empty] | IP | 192.168.126.60 | [5 empty] | 13.3.1.174 | <1st ¦¦ IP range ¦¦ last> (**) | 13.3.1.205
[9 empty] | ens801f0 | Linux Dev
|  |  |  | 3GPP Interface | S1-U |  |  |  |  | IP | [12 empty] | SGI | 3GPP Interface
|  |  |  | DPDK device | 9 | [5 empty] | 16 | Memory (GB) | 16 | VM1 #Cores= | 4 | VCPU-CPU: 0-6, 1-7, 2-8, 3-9 | fpc-odl | [5 empty] | 6 | DPDK device
|  |  |  | PCI Addr | 0000:81:00.3 | [5 empty] | 16 | Disk (GB) | 16 | Interface type | CP <NB> FPC | Interface type | Mgmt | [5 empty] | 0000:81:00.2 | PCI Addr
|  |  |  | MAC | 3c:fd:fe:9f:6f:43 | 10G Vlan: - | [7 empty] | PCI Addr | 0000:00:07.0 | Linux dev | ens3 |  |  |  |  | 10G Vlan: - | 3c:fd:fe:9f:6f:42 | MAC
|  |  |  | Linux dev | ens787f3 | [8 empty] | MAC | 00:00:00:00:ff:01 | IP | 192.168.132.130 | [5 empty] | ens787f2 | Linux dev
|  |  | 11.3.2.164 | <last ¦¦ IP range ¦¦ 1st> (*) | 11.3.2.85/16 | [8 empty] | Linux dev | ens7 | [7 empty] | 13.2.1.206 | <1st ¦¦ IP range ¦¦ last> (**) | 13.3.1.237
|  |  |  | 3GPP Interface | S1-U | [8 empty] | SGW S11 IP | 192.168.126.70 | Interface type | FPC¦ODL <SB> DP
|  |  |  | DPDK device | 11 | [10 empty] | Linux dev | ens8 | [5 empty] | SGI | 3GPP Interface
|  |  |  | PCI Addr | 0000:83:00.1 | [10 empty] | IP | 192.168.126.75 | NUMA node: | 0 |  |  |  | 8 | DPDK device
|  |  |  | MAC | 3c:fd:fe:9f:6e:a9 | 10G Vlan: - | [11 empty] | Total #of Cores | 18 |  |  |  | 0000:83:00.0 | PCI Addr
|  |  |  | Linux dev | ens801f1 | [12 empty] | #of Cores used | 9 |  |  | 10G Vlan: - | 3c:fd:fe:9f:6e:a8 | MAC
|  |  | 11.3.2.244 | <last ¦¦ IP range ¦¦ 1st> (*) | 11.3.2.165/16 | [17 empty] | ens801f0 | Linux dev
[23 empty] | 13.2.1.238 | <1st ¦¦ IP range ¦¦ last> (**) | 13.3.2.13
[11 empty] | 8 | Memory (GB) | 32 | VM3 #Cores | 8 | VCPU-CPU: 0-19, 1-20, 2-21, 3-22, 4-23, 5-24, 6-25, 7-26 | ngic2-dp1
[11 empty] | 32 | Disk (GB) | 32 | Interface type | FPC¦ODL <SB> DP | Interface type | Mgmt
[14 empty] | Linux dev | ens7 | Linux dev | ens3
[14 empty] | IP | 192.168.126.80 | IP | 192.168.132.143
[14 empty] | Interface type | S1U | Interface type | SGI
[5 empty] | NUMA node1 | [8 empty] | PCI Addr | 0000:00.08.0 | PCI Addr | 0000:00.09.0
[14 empty] | MAC | 90:e2:ba:7c:62:39 | MAC | 90:e2:ba:7c:5d:dd | [9 empty] | NUMA node1
[14 empty] | Linux dev | ens8 | Linux dev | ens9
[9 empty] | 0000:81:00.1 | PCI Addr |  |  |  | SGW S1U IP | 11.3.1.93 | SGW SGI IP | 13.3.1.93 | PCI Addr | 0000:83:00.1
[8 empty] | 10G Vlan | 90:e2:ba:7c:62:39 | MAC | [7 empty] | MAC | 90:e2:ba:7c:5d:dd | 10G Vlan
[9 empty] | ens802f1 | Linux Dev | [7 empty] | Linux Dev | ens801f1
[10 empty] | IP |  | Memory (GB) | 8 | VM4 #Cores | 8 |  | ngic-dp | IP
[12 empty] | Disk (GB) | 32 | Interface type | CP/DP | Interface type | Mgmt
[14 empty] | Linux dev | ens7 | Linux dev | ens3
[14 empty] | IP | 192.168.125.81 | IP
[14 empty] | Interface type | S1U | Interface type | SGI
[14 empty] | PCI Addr | 0000:00.08.0 | PCI Addr | 0000:00.09.0
[14 empty] | MAC | 00:00:00:00:01:03 | MAC | 00:00:00:00:02:03
[14 empty] | Linux dev | ens8 | Linux dev | ens9
[14 empty] | SGW S1U IP | 11.4.1.94 | SGW SGI IP | 13.4.1.94 | NUMA node: | 1
[18 empty] | #of Cores | 18
[18 empty] | #of Cored used | 8
PF |
SRIOV-VFs
PF |
SRIOV-VFs
MACVTAP
NAT
PF |
SRIOV-VFs

## ngic-fpc_VM-NW_Install
Step by Step Process for VM creation and NW Configuration of:
<S1U>
| <S11> | NGIC-CP¦VM | <FPC-ODL¦VM> | NGIC-DP¦VM
<SGi>
Refer:
README.MD @
https://<user_name>@ilpm.intel-research.net/stash/scm/vccbbk/ngicvm_install_pkg.git
Following lines for reference only
Example host machine: ilepc1
HOST OS: Ubuntu 16.04 LTS
http://releases.ubuntu.com/16.04.3/ubuntu-16.04.3-server-amd64.iso?_ga=2.57437098.1222487909.1502812146-866320519.1491943997
#1:
Target Machine ilepc1:
// Virtualization enaled in BIOS
// VT-D enables in BIOS
root@ilepc1:# vim /etc/default/grub
After:
GRUB_CMDLINE_LINUX=""
Add:
GRUB_CMDLINE_LINUX="intel_iommu=on"
root@ilepc1:~/ng-core_mc-nd# update-grub
$reboot server for grub config to take effect
To check if VT-D is enabled:
root@ilepc1:# dmesg ¦ grep -i dmar
E.g.:
Note:
// Virtualization enaled in BIOS:
DMAR: IOMMU enabled
// VT-D enables in BIOS
DMAR: Intel(R) Virtualization Technology for Directed I/O
#2:
root@ilepc1:# apt-get install qemu-kvm libvirt-bin virtinst bridge-utils cpu-checker virt-manager
root@ilepc1:# adduser root libvirtd; // Then logout and login back before running virt-manager
To check if kvm is loaded:
root@ilepc1:# lsmod ¦ grep kvm
E.g.:
root@ilepc1:# lsmod ¦ grep -i kvm
kvm_intel 172032 25
kvm 544768 1 kvm_intel
irqbypass 16384 16 kvm,vfio_pci
#3:
root@ilepc1:# git clone https://<user_id>@ilpm.intel-research.net/stash/scm/vccbbk/ngicvm_install_pkg.git
root@ilepc1:# cd ngicvm_gen/
#4:
wget ubuntu iso image
root@ilepc1:# wget http://releases.ubuntu.com/16.04.3/ubuntu-16.04.3-server-amd64.iso?_ga=2.57437098.1222487909.1502812146-866320519.1491943997
NOTE: Ensure:
login is root
All other VM/Guests on the host are shutdown
#5:
root@ilepc1:~# vim ngicvm_defs.cfg
Refer sheet 'NetworkCfg-SRIOV-VM-ran9' & Define:
# Define Control plane S11 MACVTAP IF name
# Define Control plane + FPC VFs SRIOV IF
# Define Data Plane PCI Devices
# Interface file name prefixes
# VM names
#6:
root@ilepc1:~# vim ngicvm_install_all.sh
# Uncomment/select VMs to be creaeted
#7:
Generate the VMs
root@ilepc1:~# ./ngicvm_install_all.sh
#8:
Login to the VMs
root@ilepc1:~# ./sshvm.sh
use: ./sshvm.sh <login> <domain>
use a domain in: ngic-cp1
#9:
Guest OS standard configuration:
// Install Guest OS
Hostname: ngic-cp1; fpc-odl1; ngic-dp1; ngic-dp2
User Account: ngic
User Name: ngic
Password: ngic
Encrypt Home Directory: No
Partitioning Method:
Guided: use entire disk
Install Security updates automatically
Software Selections:
DNS Server; Standard system utilities; Virtual Machine host; OpenSSH server
# #############################################################
# TODO List:
# #############################################
#1:
ERROR on virt-install --graphics vnc,keymap=en-us (virt-viewer:14543): gtk-vnc-WARNING **: Unknown keycode mapping '(null)'.
Note: virt-viewer launch can be avoided. Need to figure out a way of killing virt-viewer once the guest has booted into with the file system image
#2:
Remove the virbr0 and virbr0-nic interfaces from being created by default on the Guest VM
#3:
Remove need to type in password on sudo su
#4:
For the vcpupin <domain> vcpu cpuset --config to take effect, after first boot of the guest, shutdown the gues and start again.
vcpu- cpuset start does not work when ngic-dp1 is the only VM that is installed. The vcpu pinning does not take effect
vcpupin ngic-dp1 vcpu:0::cpu:19
vcpupin ngic-dp1 vcpu:1::cpu:20
…
vcpupin ngic-dp1 vcpu:7::cpu:26
#5:
Pre create the necessary guest:/etc/network/interface files with the required IP assignments
#6:
Pre install vimtoolkit w/ the guest file system
#7:
Make the Guest Hostnames, User Account, User Name and Password configurable
Keep in view/resolve:
| 1 | Issue with past VMs that have been destroyed showing up on the net-dhcp-leases default.
Note: This apparently seems to be due to the dhcp-lease live times
| 2 | Resizing VMIMGSZ to accommodate increased GUEST_DISKSZ > 16
| 3 | Test the need to shutdown all the guests running on the host to ensure:
- There are no vcpu pinning or other conflicts as the new guest in generated
- There is no conflict in the tearing down & re-creating of previous macvtap interfaces
- Ther is no cobflict in the creation of the sriov VFs
| 4 | ngic-cp, ngic-dp guests:
- Check if ngic-dp guests can be pre-installed with hugepages
- Change the run.sh for the correct CPU mask (vcpu mask) & socket memory